## Sheet1
Matnr | TOC | EAN | Product Name | Description Short | Description Long | Keywords | Supplier | Country of Origin | Customs Tariff Number | Quantity Unit | Order Unit | Quantity per Pallet | Gross Price | Currency | Validity Gross Price | VAT | Territory | Discount Group | Product Series | Lamp Type | Length | Width | Height | Net Weight | ETIM Class
10342763 | 8537765 | 4018242966721 | 2350 G4 D2 PW19 4000-8MC ETWD | Surface-mounted luminaire 2350 MultiLumen 2 Prisms White 36W 3800lm Wide reduced glare UGR19 (W19) IK02 4 SDCM | Surface-mounted LED ceiling luminaire with translucent PMMA cover. Suitable for control via smartphone/tablet with LiveLink Basic Wireless app (iOS and Android). For ceiling mounting indoors. Cover of translucent PMMA with photometrically effective prism structure. With symmetric limited wide light distribution. Glare evaluation according to UGR rating (EN 12464-1) < 19. Luminaire luminous flux and light color fixed. Luminaire luminous flux 4000 lm - 4000 lm, connected load 36 W - 36 W, maximum luminous efficiency of luminaire 111 lm/W. Light colour warm white or neutral white, correlated colour temperature (CCT) 3000 K or 4000 K, general colour rendering index (CRI) Ra > 80. Colour locus tolerance (initial MacAdam) ≤ 4 SDCM. Mean rated service life L65(tq 25 °C) = 50,000 h. Luminaire body of aluminium. Surface coated white (RAL 9016). Dimensions (L x W): 1225 mm x 325 mm, luminaire height 46 mm. Safety class (EN 61140): II, protection rating (DIN EN 60529): IP20, impact resistance level in accordance with IEC 62262: IK02, testing temperature of wire glow test in accordance with IEC 60695-2-11: 650 °C. Weight: 3.6 kg. With electronic control gear unit, dimmable (radio). Luminaire is switchable and dimmable by means of touch functionality via DALI control terminals (Touch DIM). The control gear unit is replaceable in accordance with the ecodesign requirements (VO (EU) 2019/2020). The luminaire complies with the fundamental requirements of applicable EU regulations and product safety legislation and bears the CE symbol. The luminaire is also ENEC-certified by an independent testing authority. | Surface-mounted luminaire,Opbouwarmaturen | TRILUX | CN | 94051190 | C62 | 1 | 1 | 254,23 | EUR | 01.01.2025 | 0,21 | NL | 23 | 2350 | LED | 1,285 | 0,335 | 0,060 | 4,390 | EC002892
10318786 | 8434400 | 4018242938988 | 2370/42 Reduzierstück | Mechanical accessories 2370 Anthracite | Reduction piece for post luminaire 2370 for adaptation to posts with post spigot Ø 42 mm. | Accessories,spare parts,Toebehoren,reserveonderdelen | TRILUX | CN | 94059900 | C62 | 1 | 1 | 19,23 | EUR | 01.01.2025 | 0,21 | NL | 23 | 2370 |  | 0,108 | 0,096 | 0,095 | 0,500 | EC002557
10314334 | 8420840 | 4018242937226 | 2390 G2 AM9L 80/100/150/ML-8MC 1G1W ET | Floodlight / Projectors 2390 Multilumencolor 6 Lens Black ET 56W 8000lm asymmetric medium wide (AM) IP65 IK08 5 SDCM | LED floodlight for planar lighting and accent lighting. A motion sensor/brightness sensor can be combined with the spotlight as an optional accessory without tools. Pivotable fixing bracket for suspended and vertical mounting. Optical system consists of a PC lens optic. Cover of light emission aperture of clear non-laminated safety glass. With asymmetric medium wide light distribution. Luminaire luminous flux adjustable in 3 steps, light color adjustable in 2 steps. Luminaire luminous flux 8000 lm - 15000 lm, connected load 56 W - 120 W, maximum luminous efficiency of luminaire 143 lm/W. Light colour warm white or neutral white, correlated colour temperature (CCT) 3000 K or 4000 K, general colour rendering index (CRI) Ra > 80. Colour locus tolerance (initial MacAdam) ≤ 5 SDCM. Mean rated service life L80(tq 25 °C) = 50,000 h. The light source is replaceable according to the ecodesign requirements (VO (EU) 2019/2020). Spotlight body of die-cast aluminium. Surface coated black (RAL 9005). Dimensions (L x W): 391 mm x 344 mm, luminaire height 51 mm. Safety class (EN 61140): I, protection rating (DIN EN 60529): IP65, impact resistance level in accordance with IEC 62262: IK08. Weight: 4,2 kg. With electronic control gear unit, switchable. The control gear unit is replaceable in accordance with the ecodesign requirements (VO (EU) 2019/2020). The luminaire complies with the fundamental requirements of applicable EU regulations and product safety legislation and bears the CE symbol. | Floodlight,Projectors,Schijnwerper,Spot | TRILUX | CN | 94054210 | C62 | 1 | 1 | 133,23 | EUR | 01.01.2025 | 0,21 | NL | 23 | 2390 | LED | 0,398 | 0,358 | 0,119 | 4,801 | EC001744
10269784 | 8260540 | 4018242920167 | 2370 AB21L/18/42/75/ML-730 ET 26 | Post-top luminaires 2370 MultiLumen 3 Lens Anthracite ET 60W 7500lm 70 asymmetric wide (AB) IP66 IK08 5 SDCM | Outdoor post-top luminaire for post-top and bracket-mounting, adjustable inclination angle. Post-top and bracket-mounted on or to post spigot Ø 60 mm or Ø 76 mm. Inclination angle adjustable in 5 steps by +/- 10 ° scaled. Also suitable for mounting to masts with spigot Ø 42 mm via reduction pieces to be ordered separately. Optical systems consists of PMMA lens optics. Cover of light emission aperture of clear non-laminated safety glass. With asymmetric wide light distribution. Luminaire luminous flux adjustable in 3 levels. Luminaire luminous flux 1800 lm - 7500 lm, connected load 13 W - 60 W, maximum luminous efficiency of luminaire 138 lm/W. Light colour warm white, correlated colour temperature (CCT) 3000 K, general colour rendering index (CRI) Ra > 70. Colour locus tolerance (initial MacAdam) ≤ 5 SDCM. Mean rated service life L80(tq 25 °C) = 75,000 h. Luminaire body of aluminium Surface anthracite coated (DB 703). Mast available upon request. Safety class (EN 61140): II, protection rating (DIN EN 60529): IP66, impact resistance level in accordance with IEC 62262: IK08. Permissible ambient temperature (ta): 25 °C to . Windage area fw 0,110 m2. Weight: 4,5 kg. With electronic transformer, switchable. The control gear unit is replaceable in accordance with the ecodesign requirements (VO (EU) 2019/2020). Surge voltage resistance Differential Mode / Common Mode: 6 kV / 10 kV. The luminaire complies with the fundamental requirements of applicable EU regulations and product safety legislation and bears the CE symbol. | Post-top luminaires,Post-top armaturen | TRILUX | CN | 94054239 | C62 | 1 | 1 | 361,23 | EUR | 01.01.2025 | 0,21 | NL | 23 | 2370 | LED | 0,545 | 0,335 | 0,162 | 5,700 | EC000062
10261169 | 7922840 | 4018242645770 | 2310 12 B 40-840 ET | Weather-proof luminaires 2310 Diffuser White ET 33W 4000lm Wide (W) IP66 IK03 4 SDCM | Surface-mounted weatherproof LED luminaire in IP66 with PC luminaire body and PMMA diffuser. Advantageous with applications requiring increased mechanical stability. Compliant to DIN 10500. With limited surface temperature, suitable for use in fire hazardous areas according to DIN EN 60598-2-24. With clipless catch technology for protection rating-compliant and simple assembly of diffuser cover and luminaire body after electrical connection. For ceiling, wall and suspended mounting. Ceiling mounting with stainless steel fixing clips (included). Suspended mounting possible via optional accessories. PMMA diffuser with inner prism structure. With symmetric wide light intensity distribution. Luminaire luminous flux and light color fixed. Luminaire luminous flux 4000 lm, connected load 33 W, maximum luminous efficiency of luminaire 121 lm/W. Light colour neutral white, correlated colour temperature (CCT) 4000 K, general colour rendering index (CRI) Ra > 80. Colour locus tolerance (initial MacAdam) ≤ 4 SDCM. Mean rated service life L80(tq 25 °C) = 35,000 h, mean rated service life L70(tq 25 °C) = 50,000 h. The light source is replaceable according to the ecodesign requirements (VO (EU) 2019/2020). Luminaire body of PC. With clipless catch technology for protection rating-compliant and simple assembly of diffuser cover and luminaire body after electrical connection. Dimensions (L x W): 1257 mm x 102 mm, luminaire height 91 mm. Safety class (EN 61140): I, protection rating (DIN EN 60529): IP66, impact resistance level in accordance with IEC 62262: IK03, testing temperature of wire glow test in accordance with IEC 60695-2-11: 650 °C. Weight: 2,3 kg. With 3-pole terminal to 2.5 mm2. The luminaire is suitable for operation on a 230V direct voltage supply grid (DC). With electronic transformer, switchable. The control gear unit is replaceable in accordance with the ecodesign requirements (VO (EU) 2019/2020). The luminaire complies with the fundamental requirements of applicable EU regulations and product safety legislation and bears the CE symbol. The luminaire is also ENEC-certified by an independent testing authority. | Weather-proof luminaires,Waterdichte armaturen | TRILUX | ES | 94051140 | C62 | 1 | 1 | 85,23 | EUR | 01.01.2025 | 0,21 | NL | 23 | 2310 | LED | 1,273 | 0,110 | 0,109 | 2,395 | EC002892
10247751 | 7791240 | 4018242593569 | 2325 G3 C07 OA LED 20/14/08/ML-8MC ET | Downlights 2325 Multilumencolor 6 Diffuser White around ET 19W 2000lm Lambertian (L) IK03 4 SDCM | LED downlight for ceilings with cavity dimensions ≥ 50 mm. Tool-free ceiling installation via rapid-mounting springs. Cut-out opening Ø 200 mm, Recess depth 43 mm. With opal PMMA cover. With Lambertian light distribution. Luminaire luminous flux adjustable in 3 steps, light color adjustable in 2 steps. Luminaire luminous flux 750 lm - 2000 lm, connected load 8 W - 19 W, maximum luminous efficiency of luminaire 108 lm/W. Light colour warm white or neutral white, correlated colour temperature (CCT) 3000 K or 4000 K, general colour rendering index (CRI) Ra > 80. Colour locus tolerance (initial MacAdam) ≤ 4 SDCM. Mean rated service life L70(tq 25 °C) = 50,000 h. The light source is replaceable according to the ecodesign requirements (VO (EU) 2019/2020). Luminaire body of PC. Ceiling ring powder-coated white (RAL 9016). External dimensions of ceiling ring Ø 230 mm, luminaire height 43 mm. Permissible ambient temperature (ta): 25 °C to +. Safety class (EN 61140): I, protection rating (DIN EN 60529): IP20, impact resistance level in accordance with IEC 62262: IK03, testing temperature of wire glow test in accordance with IEC 60695-2-11: 650 °C. Weight: 0,5 kg. With electronic control gear unit, switchable. The control gear unit is replaceable in accordance with the ecodesign requirements (VO (EU) 2019/2020). The luminaire complies with the fundamental requirements of applicable EU regulations and product safety legislation and bears the CE symbol. The luminaire is also ENEC-certified by an independent testing authority. | Downlights,Downlighters | TRILUX | CN | 94051140 | C62 | 1 | 1 | 50,23 | EUR | 01.01.2025 | 0,21 | NL | 23 | 2325 | LED | 0,350 | 0,240 | 0,080 | 0,800 | EC001744
10247741 | 7790240 | 4018242593460 | 2340 G2 WD1 LED 14/08/ML-8MC ET+HFS | Wall-mounted Luminaire 2340 Multilumencolor 4 Diffuser White around ET 14W 1300lm Lambertian (L) IK02 5 SDCM | Round surface-mounted LED luminaire with polystyrene diffuser. With integrated HF motion sensor. For wall or ceiling mounting. Secure diffuser fixing with bayonet fixing mechanism. Round, opal diffuser, spherical construction. With Lambertian light distribution. Luminaire luminous flux adjustable in 2 levels, light color adjustable in 2 levels. Luminaire luminous flux 760 lm - 1400 lm, connected load 9 W - 14 W, maximum luminous efficiency of luminaire 100 lm/W. Light colour warm white or neutral white, correlated colour temperature (CCT) 3000 K or 4000 K, general colour rendering index (CRI) Ra > 80. Colour locus tolerance (initial MacAdam) ≤ 5 SDCM. Mean rated service life L65(tq 25 °C) = 50,000 h. The light source is replaceable according to the ecodesign requirements (VO (EU) 2019/2020). Luminaire body of aluminium. Surface coated white (RAL 9016). Diameter of diffuser Ø 330 mm, luminaire height 85 mm. Permissible ambient temperature (ta): 25 °C - +. Safety class (EN 61140): I, protection rating (DIN EN 60529): IP20, impact resistance level in accordance with IEC 62262: IK02, testing temperature of wire glow test in accordance with IEC 60695-2-11: 650 °C. Weight: 0,9 kg. With electronic transformer, switchable. The control gear unit is replaceable in accordance with the ecodesign requirements (VO (EU) 2019/2020). The luminaire complies with the fundamental requirements of applicable EU regulations and product safety legislation and bears the CE symbol. The luminaire is also ENEC-certified by an independent testing authority. | Wall-mounted Luminaire,Wandarmaturen | TRILUX | CN | 94051190 | C62 | 1 | 1 | 60,23 | EUR | 01.01.2025 | 0,21 | NL | 23 | 2340 | LED | 0,378 | 0,340 | 0,095 | 1,100 | EC002892
10241063 | 7756251 | 4018242688135 | 2350 G3 D3 PW19 6000-8MC ETDD | Surface-mounted luminaire 2350 Prisms White ETDD 54W 6000lm Wide reduced glare UGR19 (W19) IK02 5 SDCM | Surface-mounted LED ceiling luminaire with translucent PMMA cover. For ceiling mounting indoors. Cover of translucent PMMA with photometrically effective prism structure. With symmetric limited wide light distribution. Glare evaluation according to UGR rating (EN 12464-1) < 19. Luminaire luminous flux and light color fixed. Luminaire luminous flux 6000 lm - 6000 lm, connected load 54 W - 54 W, maximum luminous efficiency of luminaire 111 lm/W. Light colour neutral white, correlated colour temperature (CCT) 4000 K, general colour rendering index (CRI) Ra > 80. Colour locus tolerance (initial MacAdam) ≤ 5 SDCM. Mean rated service life L65(tq 25 °C) = 50,000 h. Luminaire body of aluminium. Surface coated white (RAL 9016). Dimensions (L x W): 1525 mm x 325 mm, luminaire height 46 mm. Safety class (EN 61140): I, protection rating (DIN EN 60529): IP20, impact resistance level in accordance with IEC 62262: IK02, testing temperature of wire glow test in accordance with IEC 60695-2-11: 650 °C. Weight: 4.2 kg. With electronic control gear unit, digitally dimmable (DALI). Control gear unit according to DALI-2 standard (EN 62386). Luminaire is switchable and dimmable by means of touch functionality via DALI control terminals (Touch DIM). The control gear unit is replaceable in accordance with the ecodesign requirements (VO (EU) 2019/2020). The luminaire complies with the fundamental requirements of applicable EU regulations and product safety legislation and bears the CE symbol. The luminaire is also ENEC-certified by an independent testing authority. | Surface-mounted luminaire,Opbouwarmaturen | TRILUX | CN | 94051190 | C62 | 1 | 40 | 239,23 | EUR | 01.01.2025 | 0,21 | NL | 23 | 2350 | LED | 1,650 | 0,800 | 1,200 | 210,000 | EC002892
10238431 | 7716400 | 4018242584581 | 2330 G3 ZH/M73 M84 | Mechanical accessories 2330 | Suspension accessories for luminaires of the series: 2330 M73/M84... G3 . | Accessories,spare parts,Toebehoren,reserveonderdelen | TRILUX | CN | 94059900 | C62 | 1 | 1 | 13,23 | EUR | 01.01.2025 | 0,21 | NL | 23 | 2330 |  | 0,150 | 0,150 | 0,020 | 0,250 | EC002557
10347889 | 8880265 | 4018242969678 | 2330 G3 M73 PW19 3600-8MC ETWD | Recessed luminaires 2330 Multilumencolor 2 Prisms White 31W 3600lm Wide reduced glare UGR19 (W19) IK02 5 SDCM | Square recessed LED ceiling luminaire with prismatic PMMA cover. Version M73 (600 mm x 600mm). For system ceilings with exposed grids. PMMA cover with microprisms. With symmetric limited wide light distribution. Glare evaluation according to UGR rating (EN 12464-1) < 19. Suitable for VDU workstations according to EN 12464-1 via limited luminance L ≤ 3000 cd/2 for beam angle above 65° all-round. Harmonious light effect due to homogeneously illuminated light emission. Light color adjustable in 2 steps. Luminaire luminous flux 3600 lm, connected load 31 W, maximum luminous efficiency of luminaire 116 lm/W. Light colour warm white or neutral white, correlated colour temperature (CCT) 3000 K or 4000 K, general colour rendering index (CRI) Ra > 80. Colour locus tolerance (initial MacAdam) ≤ 5 SDCM. Mean rated service life L65(tq 25 °C) = 50,000 h. Luminaire body of aluminium. Surface coated white (RAL 9016). Dimensions (L x W): 595 mm x 595 mm, luminaire height 65 mm. Safety class (EN 61140): II, protection rating (DIN EN 60529): IP20, Protection rating on room side: IP40, impact resistance level in accordance with IEC 62262: IK02, testing temperature of wire glow test in accordance with IEC 60695-2-11: 650 °C. Weight: 2,2 kg. With electronic control gear unit, dimmable (radio). Control gear unit according to DALI-2 standard (EN 62386). Luminaire is switchable and dimmable by means of touch functionality via DALI control terminals (Touch DIM). The control gear unit is replaceable in accordance with the ecodesign requirements (VO (EU) 2019/2020). The luminaire complies with the fundamental requirements of applicable EU regulations and product safety legislation and bears the CE symbol. | Recessed luminaires,Inbouwarmaturen | TRILUX |  | 94051190 | C62 | 1 | 1 | 188,23 | EUR | 01.01.2025 | 0,21 | NL | 23 | 2330 | LED | 0,711 | 0,625 | 0,040 | 2,600 | EC002892
10342758 | 8537240 | 4018242966677 | 2350 G4 D PW19 36/29/ML-8MC ET | Surface-mounted luminaire 2350 Multilumencolor 4 Prisms White ET 33W 3600lm Wide reduced glare UGR19 (W19) IK02 4 SDCM | Surface-mounted LED ceiling luminaire with translucent PMMA cover. For ceiling mounting indoors. Cover of translucent PMMA with photometrically effective prism structure. With symmetric limited wide light distribution. Glare evaluation according to UGR rating (EN 12464-1) < 19. Luminaire luminous flux adjustable in 2 levels, light color adjustable in 2 levels. Luminaire luminous flux 2700 lm - 3600 lm, connected load 25 W - 33 W, maximum luminous efficiency of luminaire 116 lm/W. Light colour warm white or neutral white, correlated colour temperature (CCT) 3000 K or 4000 K, general colour rendering index (CRI) Ra > 80. Colour locus tolerance (initial MacAdam) ≤ 5 SDCM. Mean rated service life L65(tq 25 °C) = 50,000 h. Luminaire body of aluminium. Surface coated white (RAL 9016). Dimensions (L x W): 625 mm x 625 mm, luminaire height 46 mm. Safety class (EN 61140): I, protection rating (DIN EN 60529): IP20, impact resistance level in accordance with IEC 62262: IK02, testing temperature of wire glow test in accordance with IEC 60695-2-11: 650 °C. Weight: 2.8 kg. With electronic control gear unit, switchable. The control gear unit is replaceable in accordance with the ecodesign requirements (VO (EU) 2019/2020). The luminaire complies with the fundamental requirements of applicable EU regulations and product safety legislation and bears the CE symbol. The luminaire is also ENEC-certified by an independent testing authority. | Surface-mounted luminaire,Opbouwarmaturen | TRILUX | CN | 94051190 | C62 | 1 | 1 | 172,23 | EUR | 01.01.2025 | 0,21 | NL | 23 | 2350 | LED | 0,718 | 0,642 | 0,057 | 3,520 | EC002892
10314335 | 8420940 | 4018242937233 | 2390 G2 AM9L 150/200/250/ML-8MC 1G1W ET | Floodlight / Projectors 2390 Multilumencolor 6 Lens Black ET 90W 15000lm asymmetric medium wide (AM) IP65 IK08 5 SDCM | LED floodlight for planar lighting and accent lighting. A motion sensor/brightness sensor can be combined with the spotlight as an optional accessory without tools. Pivotable fixing bracket for suspended and vertical mounting. Optical system consists of a PC lens optic. Cover of light emission aperture of clear non-laminated safety glass. With asymmetric medium wide light distribution. Luminaire luminous flux adjustable in 3 steps, light color adjustable in 2 steps. Luminaire luminous flux 15000 lm - 25000 lm, connected load 90 W - 160 W, maximum luminous efficiency of luminaire 167 lm/W. Light colour warm white or neutral white, correlated colour temperature (CCT) 3000 K or 4000 K, general colour rendering index (CRI) Ra > 80. Colour locus tolerance (initial MacAdam) ≤ 5 SDCM. Mean rated service life L80(tq 25 °C) = 50,000 h. The light source is replaceable according to the ecodesign requirements (VO (EU) 2019/2020). Spotlight body of die-cast aluminium. Surface coated black (RAL 9005). Dimensions (L x W): 444 mm x 402 mm, luminaire height 56 mm. Safety class (EN 61140): I, protection rating (DIN EN 60529): IP65, impact resistance level in accordance with IEC 62262: IK08. Weight: 5,7 kg. With electronic control gear unit, switchable. The control gear unit is replaceable in accordance with the ecodesign requirements (VO (EU) 2019/2020). The luminaire complies with the fundamental requirements of applicable EU regulations and product safety legislation and bears the CE symbol. | Floodlight,Projectors,Schijnwerper,Spot | TRILUX | CN | 94054210 | C62 | 1 | 1 | 182,23 | EUR | 01.01.2025 | 0,21 | NL | 23 | 2390 | LED | 0,472 | 0,416 | 0,137 | 6,562 | EC001744
10274594 | 8120600 | 4018242667581 | 2325 G3 C05 SP 200 | Mechanical accessories 2325 | Refurbishment plate, for covering existing ceiling cut-outs in retrofit applications. For round downlights of the series 2325 G3 C05... . For ceiling cut-outs Ø 160 -200 mm. | Accessories,spare parts,Toebehoren,reserveonderdelen | TRILUX | CN | 94059900 | C62 | 1 | 1 | 15,23 | EUR | 01.01.2025 | 0,21 | NL | 23 | 2325 |  | 0,230 | 0,230 | 0,040 | 0,300 | EC002557
10263276 | 7938265 | 4018242688371 | 2350 G3 D PW19 3600-8MC ETWD | Surface-mounted luminaire 2350 Prisms White 33W 3600lm Wide reduced glare UGR19 (W19) IK02 4 SDCM | Surface-mounted LED ceiling luminaire with translucent PMMA cover. Suitable for control via smartphone/tablet with LiveLink Basic Wireless app (iOS and Android). For ceiling mounting indoors. Cover of translucent PMMA with photometrically effective prism structure. With symmetric limited wide light distribution. Glare evaluation according to UGR rating (EN 12464-1) < 19. Luminaire luminous flux and light color fixed. Luminaire luminous flux 3600 lm - 3600 lm, connected load 33 W - 33 W, maximum luminous efficiency of luminaire 109 lm/W. Light colour warm white or neutral white, correlated colour temperature (CCT) 3000 K or 4000 K, general colour rendering index (CRI) Ra > 80. Colour locus tolerance (initial MacAdam) ≤ 4 SDCM. Mean rated service life L65(tq 25 °C) = 50,000 h. Luminaire body of aluminium. Surface coated white (RAL 9016). Dimensions (L x W): 625 mm x 625 mm, luminaire height 46 mm. Safety class (EN 61140): II, protection rating (DIN EN 60529): IP20, impact resistance level in accordance with IEC 62262: IK02, testing temperature of wire glow test in accordance with IEC 60695-2-11: 650 °C. Weight: 2,8 kg. With electronic control gear unit, dimmable (radio). Luminaire is switchable and dimmable by means of touch functionality via DALI control terminals (Touch DIM). The control gear unit is replaceable in accordance with the ecodesign requirements (VO (EU) 2019/2020). The luminaire complies with the fundamental requirements of applicable EU regulations and product safety legislation and bears the CE symbol. The luminaire is also ENEC-certified by an independent testing authority. | Surface-mounted luminaire,Opbouwarmaturen | TRILUX | CN | 94051190 | C62 | 1 | 40 | 235,23 | EUR | 01.01.2025 | 0,21 | NL | 23 | 2350 | LED | 1,370 | 0,800 | 1,200 | 140,800 | EC002892
10259728 | 7916465 | 4018242688296 | 2350 G3 D2 PW19 4000-8MC ETWD | Surface-mounted luminaire 2350 Prisms White 36W 4000lm Wide reduced glare UGR19 (W19) IK02 4 SDCM | Surface-mounted LED ceiling luminaire with translucent PMMA cover. Suitable for control via smartphone/tablet with LiveLink Basic Wireless app (iOS and Android). For ceiling mounting indoors. Cover of translucent PMMA with photometrically effective prism structure. With symmetric limited wide light distribution. Glare evaluation according to UGR rating (EN 12464-1) < 19. Luminaire luminous flux and light color fixed. Luminaire luminous flux 4000 lm - 4000 lm, connected load 36 W - 36 W, maximum luminous efficiency of luminaire 111 lm/W. Light colour warm white or neutral white, correlated colour temperature (CCT) 3000 K or 4000 K, general colour rendering index (CRI) Ra > 80. Colour locus tolerance (initial MacAdam) ≤ 4 SDCM. Mean rated service life L65(tq 25 °C) = 50,000 h. Luminaire body of aluminium. Surface coated white (RAL 9016). Dimensions (L x W): 1225 mm x 325 mm, luminaire height 46 mm. Safety class (EN 61140): II, protection rating (DIN EN 60529): IP20, impact resistance level in accordance with IEC 62262: IK02, testing temperature of wire glow test in accordance with IEC 60695-2-11: 650 °C. Weight: 3,6 kg. With electronic control gear unit, dimmable (radio). Luminaire is switchable and dimmable by means of touch functionality via DALI control terminals (Touch DIM). The control gear unit is replaceable in accordance with the ecodesign requirements (VO (EU) 2019/2020). The luminaire complies with the fundamental requirements of applicable EU regulations and product safety legislation and bears the CE symbol. The luminaire is also ENEC-certified by an independent testing authority. | Surface-mounted luminaire,Opbouwarmaturen | TRILUX | CN | 94051190 | C62 | 1 | 40 | 239,23 | EUR | 01.01.2025 | 0,21 | NL | 23 | 2350 | LED | 1,370 | 0,800 | 1,200 | 175,600 | EC002892
10247745 | 7790640 | 4018242593507 | 2345 G2 WD1 20/14/10/ML-8MC ET | Wall-mounted Luminaire 2345 Multilumencolor 6 Diffuser White around ET 19W 2000lm Lambertian (L) IP65 IK10 5 SDCM | Round LED surface-mounted weather-proof luminaire. For wall or ceiling mounting. With opal polycarbonate diffuser, impact resistant. With Lambertian light distribution. Glare evaluation according to UGR rating (EN 12464-1) < 22. Luminaire luminous flux adjustable in 3 levels. Luminaire luminous flux 760 lm - 2100 lm, connected load 9,00 W - 19,00 W, maximum luminous efficiency of luminaire 111 lm/W. Light colour warm white, correlated colour temperature (CCT) 3000 K, general colour rendering index (CRI) Ra > 80. Colour locus tolerance (initial MacAdam) ≤ 5 SDCM. Mean rated service life L65(tq 25 °C) = 50,000 h. The light source is replaceable according to the ecodesign requirements (VO (EU) 2019/2020). Luminaire body of plastic, white Diameter of diffuser Ø 300 mm, luminaire height 85 mm. Safety class (EN 61140): II, protection rating (DIN EN 60529): IP65, impact resistance level in accordance with IEC 62262: IK10, testing temperature of wire glow test in accordance with IEC 60695-2-11: 650 °C. Weight: 0.9 kg. With electronic transformer, switchable. The control gear unit is replaceable in accordance with the ecodesign requirements (VO (EU) 2019/2020). Control gear in multi-lumen version 2000 lm. The luminaire complies with the fundamental requirements of applicable EU regulations and product safety legislation and bears the CE symbol. The luminaire is also ENEC-certified by an independent testing authority. | Wall-mounted Luminaire,Wandarmaturen | TRILUX | CN | 94051140 | C62 | 1 | 1 | 66,23 | EUR | 01.01.2025 | 0,21 | NL | 23 | 2345 | LED | 0,371 | 0,310 | 0,095 | 0,900 | EC002892
10241064 | 7756351 | 4018242589296 | 2350 G3 D3 PW19 6000-840 ETDD | Surface-mounted luminaire 2350 Prisms White ETDD 54W 6000lm Wide reduced glare UGR19 (W19) IK02 5 SDCM | Surface-mounted LED ceiling luminaire with translucent PMMA cover. For ceiling mounting indoors. Cover of translucent PMMA with photometrically effective prism structure. With symmetric limited wide light distribution. Glare evaluation according to UGR rating (EN 12464-1) < 19. Luminaire luminous flux and light color fixed. Luminaire luminous flux 6000 lm - 6000 lm, connected load 54 W - 54 W, maximum luminous efficiency of luminaire 111 lm/W. Light colour neutral white, correlated colour temperature (CCT) 4000 K, general colour rendering index (CRI) Ra > 80. Colour locus tolerance (initial MacAdam) ≤ 5 SDCM. Mean rated service life L65(tq 25 °C) = 50,000 h. Luminaire body of aluminium. Surface coated white (RAL 9016). Dimensions (L x W): 1525 mm x 325 mm, luminaire height 46 mm. Safety class (EN 61140): I, protection rating (DIN EN 60529): IP20, impact resistance level in accordance with IEC 62262: IK02, testing temperature of wire glow test in accordance with IEC 60695-2-11: 650 °C. Weight: 4,2 kg. With electronic control gear unit, digitally dimmable (DALI). Control gear unit according to DALI-2 standard (EN 62386). Luminaire is switchable and dimmable by means of touch functionality via DALI control terminals (Touch DIM). The control gear unit is replaceable in accordance with the ecodesign requirements (VO (EU) 2019/2020). The luminaire complies with the fundamental requirements of applicable EU regulations and product safety legislation and bears the CE symbol. The luminaire is also ENEC-certified by an independent testing authority. | Surface-mounted luminaire,Opbouwarmaturen | TRILUX | CN | 94051190 | C62 | 1 | 1 | 229,23 | EUR | 01.01.2025 | 0,21 | NL | 23 | 2350 | LED | 1,577 | 0,370 | 0,052 | 5,230 | EC002892
10229609 | 7641200 | 4018242570607 | 2390 HF Sensor | Electrical accessories 2390 Black | With integrated HF motion sensor. Accessories for the series 2390. A motion sensor/brightness sensor can be combined with the spotlight as an optional accessory without tools. | Accessories,spare parts,Toebehoren,reserveonderdelen | TRILUX | CN | 85365005 | C62 | 1 | 1 | 38,23 | EUR | 01.01.2025 | 0,21 | NL | 23 | 2390 |  | 0,076 | 0,041 | 0,108 | 0,100 | EC002556
10349625 | 8909351 | 4018242971992 | 2360 G2 H2 PW19-IL 6000-8MC ETDD | Suspended luminaires 2360 MultiLumen 2 Prisms White ETDD Wide reduced glare UGR19 (W19) IK02 3 SDCM | LED suspended luminaire with translucent PMMA cover. Suspended luminaire for single luminaire applications. Y wire suspension for suspension lengths to: 1780 mm. Y-wire suspension and electric connection cable included in scope of supply. With symmetric limited wide light distribution. Glare evaluation according to UGR rating (EN 12464-1) < 19. Suitable for VDU workstations according to EN 12464-1 via limited luminance L ≤ 3000 cd/2 for beam angle above 65° all-round. Luminaire luminous flux adjustable in 2 steps. Luminaire luminous flux 5600 lm, connected load 46 W, maximum luminous efficiency of luminaire 130 lm/W. Light colour warm white or neutral white, correlated colour temperature (CCT) 3000 K or 4000 K, general colour rendering index (CRI) Ra > 80. Colour locus tolerance (initial MacAdam) ≤ 3 SDCM. Mean rated service life L65(tq 25 °C) = 50,000 h. Luminaire body of extruded aluminium profile. Surface coated white (RAL 9016). Dimensions (L x W): 1500 mm x 300 mm, luminaire height 20 mm. Safety class (EN 61140): I, protection rating (DIN EN 60529): IP20, impact resistance level in accordance with IEC 62262: IK02, testing temperature of wire glow test in accordance with IEC 60695-2-11: 650 °C. Weight: 6,0 kg. The control gear unit is replaceable in accordance with the ecodesign requirements (VO (EU) 2019/2020). The luminaire complies with the fundamental requirements of applicable EU regulations and product safety legislation and bears the CE symbol. The luminaire is also ENEC-certified by an independent testing authority. | Suspended luminaires,Pendelarmaturen | TRILUX | CN | 94051190 | C62 | 1 | 1 | 365,23 | EUR | 01.01.2025 | 0,21 | NL | 23 | 2360 | LED | 1,555 | 0,355 | 0,098 | 6,400 | EC001743
10342762 | 8537651 | 4018242966714 | 2350 G4 D3 PW19 6000-8MC ETDD | Surface-mounted luminaire 2350 MultiLumen 2 Prisms White ETDD 54W 5700lm Wide reduced glare UGR19 (W19) IK02 4 SDCM | Surface-mounted LED ceiling luminaire with translucent PMMA cover. For ceiling mounting indoors. Cover of translucent PMMA with photometrically effective prism structure. With symmetric limited wide light distribution. Glare evaluation according to UGR rating (EN 12464-1) < 19. Luminaire luminous flux and light color fixed. Luminaire luminous flux 6000 lm - 6000 lm, connected load 54 W - 54 W, maximum luminous efficiency of luminaire 111 lm/W. Light colour neutral white, correlated colour temperature (CCT) 4000 K, general colour rendering index (CRI) Ra > 80. Colour locus tolerance (initial MacAdam) ≤ 5 SDCM. Mean rated service life L65(tq 25 °C) = 50,000 h. Luminaire body of aluminium. Surface coated white (RAL 9016). Dimensions (L x W): 1525 mm x 325 mm, luminaire height 46 mm. Safety class (EN 61140): I, protection rating (DIN EN 60529): IP20, impact resistance level in accordance with IEC 62262: IK02, testing temperature of wire glow test in accordance with IEC 60695-2-11: 650 °C. Weight: 4.2 kg. With electronic control gear unit, digitally dimmable (DALI). Control gear unit according to DALI-2 standard (EN 62386). Luminaire is switchable and dimmable by means of touch functionality via DALI control terminals (Touch DIM). The control gear unit is replaceable in accordance with the ecodesign requirements (VO (EU) 2019/2020). The luminaire complies with the fundamental requirements of applicable EU regulations and product safety legislation and bears the CE symbol. The luminaire is also ENEC-certified by an independent testing authority. | Surface-mounted luminaire,Opbouwarmaturen | TRILUX | CN | 94051190 | C62 | 1 | 1 | 241,23 | EUR | 01.01.2025 | 0,21 | NL | 23 | 2350 | LED | 1,585 | 0,335 | 0,060 | 5,250 | EC002892
10314631 | 8427740 | 4018242937189 | 2315 G4 1500 55/38/ML-8MC ET PC +LV | Weather-proof luminaires 2315 Multilumencolor 4 Diffuser Grey ET 48W 5600lm Lambertian (L) IP65 IK08 5 SDCM | Surface-mounted luminaire for damp rooms and canopied outdoor areas. With 3 x 1.5 mm2 through-wiring. With limited surface temperature, suitable for use in fire hazardous areas according to DIN EN 60598-2-24. For ceiling, wall and suspended mounting. Wall mounting can be implemented horizontally or vertically. Theft-proof mounting possible via theft protection, to be ordered separately. Mounting clips and triangular brackets for suspended mounting contained within the scope of supply. With opal PC cover. With Lambertian light distribution. Luminaire luminous flux adjustable in 2 levels, light color adjustable in 2 levels. Luminaire luminous flux 3800 lm - 5600 lm, connected load 33,00 W - 48,00 W, Light colour neutral white or daylight white, correlated colour temperature (CCT) 4000 K or 6500 K, general colour rendering index (CRI) Ra > 80. Colour locus tolerance (initial MacAdam) ≤ 5 SDCM. Upper profile section of extruded polycarbonate. PC end caps with UV protection. Lower profile section of extruded opal polycarbonate. Dimensions (L x W): 1570 mm x 60,5 mm, luminaire height 60 mm. Permissible ambient temperature (ta): 35 °C - +. Safety class (EN 61140): II, protection rating (DIN EN 60529): IP65, impact resistance level in accordance with IEC 62262: IK08, testing temperature of wire glow test in accordance with IEC 60695-2-11: . Weight: 1,7 kg. Cable gland with easy-mount bayonet rotary catch for sealing the connection compartment. Luminaire connection is via plug-in terminal. With electronic control gear unit, switchable. The luminaire complies with the fundamental requirements of applicable EU regulations and product safety legislation and bears the CE symbol. The luminaire is also ENEC-certified by an independent testing authority. | Weather-proof luminaires,Waterdichte armaturen | TRILUX | CN | 94051140 | C62 | 1 | 1 | 85,23 | EUR | 01.01.2025 | 0,21 | NL | 23 | 2315 | LED | 1,613 | 0,068 | 0,068 | 1,900 | EC002892
10284058 | 8260840 | 4018242920198 | 2370 AB21L/100/150/200/ML-740 ET 26 | Post-top luminaires 2370 MultiLumen 3 Lens Anthracite ET 165W 20000lm 70 asymmetric wide (AB) IP66 IK08 5 SDCM | Outdoor post-top luminaire for post-top and bracket-mounting, adjustable inclination angle. Post-top and bracket-mounted on or to post spigot Ø 60 mm or Ø 76 mm. Inclination angle adjustable in 5 steps by +/- 10 ° scaled. Also suitable for mounting to masts with spigot Ø 42 mm via reduction pieces to be ordered separately. Optical systems consists of PMMA lens optics. Cover of light emission aperture of clear non-laminated safety glass. With asymmetric wide light distribution. Luminaire luminous flux adjustable in 3 levels. Luminaire luminous flux 10000 lm - 20000 lm, connected load 73 W - 165 W, maximum luminous efficiency of luminaire 137 lm/W. Light colour neutral white, correlated colour temperature (CCT) 4000 K, general colour rendering index (CRI) Ra > 70. Colour locus tolerance (initial MacAdam) ≤ 5 SDCM. Mean rated service life L80(tq 25 °C) = 75,000 h. Luminaire body of aluminium Surface anthracite coated (DB 703). Mast available upon request. Safety class (EN 61140): II, protection rating (DIN EN 60529): IP66, impact resistance level in accordance with IEC 62262: IK08. Permissible ambient temperature (ta): 25 °C to . Windage area fw 0,200 m2. Weight: 8,1 kg. With electronic transformer, switchable. The control gear unit is replaceable in accordance with the ecodesign requirements (VO (EU) 2019/2020). Surge voltage resistance Differential Mode / Common Mode: 6 kV / 10 kV. The luminaire complies with the fundamental requirements of applicable EU regulations and product safety legislation and bears the CE symbol. | Post-top luminaires,Post-top armaturen | TRILUX | CN | 94054239 | C62 | 1 | 1 | 532,23 | EUR | 01.01.2025 | 0,21 | NL | 23 | 2370 | LED | 0,735 | 0,390 | 0,182 | 9,650 | EC000062
10268470 | 7959600 | 4018242649600 | 2380 G3 HF Sensor RMC | 2380 | IR remote control for setting the function parameters of the HF sensor. Adjustable function parameters: Continuous light/ automatic, Detection sensitivity in up to 4 levels, Duty cycle after implemented detection, Threshold brightness, Duration and brightness standby mode after end of detection. | Light management,Lichtmanagement | TRILUX | CN | 85365080 | C62 | 1 | 1 | 96,23 | EUR | 01.01.2025 | 0,21 | NL | 23 | 2380 |  | 0,120 | 0,055 | 0,050 | 0,200 | EC000533
10261168 | 7922740 | 4018242645763 | 2310 12 B 40-840 ET PC | Weather-proof luminaires 2310 Diffuser White ET 33W 4000lm Wide (W) IP66 IK08 4 SDCM | Surface-mounted weatherproof LED luminaire in IP66 with PC luminaire body and PC diffuser. Advantageous with applications requiring increased mechanical stability. Compliant to DIN 10500. With limited surface temperature, suitable for use in fire hazardous areas according to DIN EN 60598-2-24. With clipless catch technology for protection rating-compliant and simple assembly of diffuser cover and luminaire body after electrical connection. For ceiling, wall and suspended mounting. Ceiling mounting with stainless steel fixing clips (included). Suspended mounting possible via optional accessories. PMMA diffuser with inner prism structure. With symmetric wide light intensity distribution. Luminaire luminous flux and light color fixed. Luminaire luminous flux 4000 lm, connected load 33 W, maximum luminous efficiency of luminaire 121 lm/W. Light colour neutral white, correlated colour temperature (CCT) 4000 K, general colour rendering index (CRI) Ra > 80. Colour locus tolerance (initial MacAdam) ≤ 4 SDCM. Mean rated service life L80(tq 25 °C) = 35,000 h, mean rated service life L70(tq 25 °C) = 50,000 h. The light source is replaceable according to the ecodesign requirements (VO (EU) 2019/2020). Luminaire body of PC. With clipless catch technology for protection rating-compliant and simple assembly of diffuser cover and luminaire body after electrical connection. Dimensions (L x W): 1257 mm x 102 mm, luminaire height 91 mm. Safety class (EN 61140): I, protection rating (DIN EN 60529): IP66, impact resistance level in accordance with IEC 62262: IK08, testing temperature of wire glow test in accordance with IEC 60695-2-11: 850 °C. Weight: 2,3 kg. With 3-pole terminal to 2.5 mm2. The luminaire is suitable for operation on a 230V direct voltage supply grid (DC). With electronic transformer, switchable. The control gear unit is replaceable in accordance with the ecodesign requirements (VO (EU) 2019/2020). The luminaire complies with the fundamental requirements of applicable EU regulations and product safety legislation and bears the CE symbol. The luminaire is also ENEC-certified by an independent testing authority. | Weather-proof luminaires,Waterdichte armaturen | TRILUX | ES | 94051140 | C62 | 1 | 1 | 85,23 | EUR | 01.01.2025 | 0,21 | NL | 23 | 2310 | LED | 1,273 | 0,110 | 0,109 | 2,398 | EC002892
10250054 | 7798540 | 4018242631360 | 2330 G3 M73 PW19 36/29/ML-8MC ET | Recessed luminaires 2330 Multilumencolor 4 Prisms White ET 31W 3400lm Wide reduced glare UGR19 (W19) IK02 5 SDCM | Square recessed LED ceiling luminaire with prismatic PMMA cover. Version M73 (600 mm x 600mm). For system ceilings with exposed grids. PMMA cover with microprisms. With symmetric limited wide light distribution. Glare evaluation according to UGR rating (EN 12464-1) < 19. Suitable for VDU workstations according to EN 12464-1 via limited luminance L ≤ 3000 cd/2 for beam angle above 65° all-round. Harmonious light effect due to homogeneously illuminated light emission. Luminaire luminous flux adjustable in 2 levels, light color adjustable in 2 levels. Luminaire luminous flux 2700 lm - 3600 lm, connected load 24 W - 31 W, maximum luminous efficiency of luminaire 121 lm/W. Light colour warm white or neutral white, correlated colour temperature (CCT) 3000 K or 4000 K, general colour rendering index (CRI) Ra > 80. Colour locus tolerance (initial MacAdam) ≤ 5 SDCM. Mean rated service life L65(tq 25 °C) = 50,000 h. Luminaire body of aluminium. Surface coated white (RAL 9016). Dimensions (L x W): 595 mm x 595 mm, luminaire height 69 mm. Safety class (EN 61140): I, protection rating (DIN EN 60529): IP20, Protection rating on room side: IP40, impact resistance level in accordance with IEC 62262: IK02, testing temperature of wire glow test in accordance with IEC 60695-2-11: 650 °C. Weight: 2,4 kg. With electronic control gear unit, switchable. The control gear unit is replaceable in accordance with the ecodesign requirements (VO (EU) 2019/2020). The luminaire complies with the fundamental requirements of applicable EU regulations and product safety legislation and bears the CE symbol. The luminaire is also ENEC-certified by an independent testing authority. | Recessed luminaires,Inbouwarmaturen | TRILUX | CN | 94051190 | C62 | 1 | 1 | 95,23 | EUR | 01.01.2025 | 0,21 | NL | 23 | 2330 | LED | 0,736 | 0,650 | 0,040 | 2,900 | EC002892
10247742 | 7790340 | 4018242593477 | 2340 G2 WD2 LED 22/16/ML-8MC ET | Wall-mounted Luminaire 2340 Multilumencolor 4 Diffuser White around ET 20W 2100lm Lambertian (L) IK02 5 SDCM | Round surface-mounted LED luminaire with polystyrene diffuser. For wall or ceiling mounting. Secure diffuser fixing with bayonet fixing mechanism. Round, opal diffuser, spherical construction. With Lambertian light distribution. Luminaire luminous flux adjustable in 2 levels, light color adjustable in 2 levels. Luminaire luminous flux 1500 lm - 2200 lm, connected load 14 W - 20 W, maximum luminous efficiency of luminaire 114 lm/W. Light colour warm white or neutral white, correlated colour temperature (CCT) 3000 K or 4000 K, general colour rendering index (CRI) Ra > 80. Colour locus tolerance (initial MacAdam) ≤ 5 SDCM. Mean rated service life L65(tq 25 °C) = 50,000 h. The light source is replaceable according to the ecodesign requirements (VO (EU) 2019/2020). Luminaire body of aluminium. Surface coated white (RAL 9016). Diameter of diffuser Ø 400 mm, luminaire height 88 mm. Permissible ambient temperature (ta): 25 °C - +. Safety class (EN 61140): I, protection rating (DIN EN 60529): IP20, impact resistance level in accordance with IEC 62262: IK02, testing temperature of wire glow test in accordance with IEC 60695-2-11: 650 °C. Weight: 0,9 kg. With electronic transformer, switchable. The control gear unit is replaceable in accordance with the ecodesign requirements (VO (EU) 2019/2020). The luminaire complies with the fundamental requirements of applicable EU regulations and product safety legislation and bears the CE symbol. The luminaire is also ENEC-certified by an independent testing authority. | Wall-mounted Luminaire,Wandarmaturen | TRILUX | CN | 94051190 | C62 | 1 | 1 | 62,23 | EUR | 01.01.2025 | 0,21 | NL | 23 | 2340 | LED | 0,430 | 0,410 | 0,100 | 1,100 | EC002892
10241065 | 7756440 | 4018242589302 | 2315 G3 1200 38/26/ML-840 ET PC | Weather-proof luminaires 2315 MultiLumen 2 Diffuser White rectangular ET 22W 2600lm Lambertian (L) IP65 IK08 5 SDCM | Surface-mounted luminaire for damp rooms and canopied outdoor areas. Suitable for use in HACCP, IFS and/or BRC Global Standard Food certified companies. For ceiling, wall and suspended mounting. Wall mounting can be implemented horizontally or vertically. Theft-proof mounting possible via theft protection, to be ordered separately. Mounting clips and triangular brackets for suspended mounting contained within the scope of supply. With opal PC cover. With Lambertian light distribution. Luminaire luminous flux adjustable in 2 steps. Luminaire luminous flux 2600 lm - 3800 lm, connected load 22 W - 32 W, maximum luminous efficiency of luminaire 119 lm/W. Light colour neutral white, correlated colour temperature (CCT) 4000 K, general colour rendering index (CRI) Ra > 80. Colour locus tolerance (initial MacAdam) ≤ 5 SDCM. Mean rated service life L70(tq 25 °C) = 50,000 h. The light source is replaceable according to the ecodesign requirements (VO (EU) 2019/2020). Upper profile section of extruded polycarbonate. PC end caps with UV protection. Lower profile section of extruded opal polycarbonate. Dimensions (L x W): 1235 mm x 65 mm, luminaire height 65 mm. Permissible ambient temperature (ta): 35 °C - +. Safety class (EN 61140): I, protection rating (DIN EN 60529): IP65, impact resistance level in accordance with IEC 62262: IK08, testing temperature of wire glow test in accordance with IEC 60695-2-11: 650 °C. Weight: 1,3 kg. Cable gland with easy-mount bayonet rotary catch for sealing the connection compartment. Luminaire connection is via plug-in terminal. With electronic control gear unit, switchable. The luminaire complies with the fundamental requirements of applicable EU regulations and product safety legislation and bears the CE symbol. The luminaire is also ENEC-certified by an independent testing authority. | Weather-proof luminaires,Waterdichte armaturen | TRILUX | CN | 94051140 | C62 | 1 | 1 | 69,23 | EUR | 01.01.2025 | 0,21 | NL | 23 | 2315 | LED | 1,278 | 0,068 | 0,068 | 1,500 | EC002892
10229193 | 7631940 | 4018242569076 | 2330 G3 M73 PW19 36/29/ML-840 ET | Recessed luminaires 2330 MultiLumen 2 Prisms White square ET 31W 3600lm Wide reduced glare UGR19 (W19) IK02 5 SDCM | Square recessed LED ceiling luminaire with prismatic PMMA cover. Version M73 (600 mm x 600mm). For system ceilings with exposed grids. PMMA cover with microprisms. With symmetric limited wide light distribution. Glare evaluation according to UGR rating (EN 12464-1) < 19. Suitable for VDU workstations according to EN 12464-1 via limited luminance L ≤ 3000 cd/2 for beam angle above 65° all-round. Harmonious light effect due to homogeneously illuminated light emission. Luminaire luminous flux adjustable in 2 steps. Luminaire luminous flux 2900 lm - 3600 lm, connected load 24 W - 31 W, maximum luminous efficiency of luminaire 121 lm/W. Light colour neutral white, correlated colour temperature (CCT) 4000 K, general colour rendering index (CRI) Ra > 80. Colour locus tolerance (initial MacAdam) ≤ 5 SDCM. Mean rated service life L65(tq 25 °C) = 50,000 h. Luminaire body of aluminium. Surface coated white (RAL 9016). Dimensions (L x W): 595 mm x 595 mm, luminaire height 65 mm. Safety class (EN 61140): I, protection rating (DIN EN 60529): IP20, Protection rating on room side: IP40, impact resistance level in accordance with IEC 62262: IK02, testing temperature of wire glow test in accordance with IEC 60695-2-11: 650 °C. Weight: 2,2 kg. With electronic control gear unit, switchable. The control gear unit is replaceable in accordance with the ecodesign requirements (VO (EU) 2019/2020). The luminaire complies with the fundamental requirements of applicable EU regulations and product safety legislation and bears the CE symbol. The luminaire is also ENEC-certified by an independent testing authority. | Recessed luminaires,Inbouwarmaturen | TRILUX | CN | 94051190 | C62 | 1 | 1 | 76,23 | EUR | 01.01.2025 | 0,21 | NL | 23 | 2330 | LED | 0,711 | 0,625 | 0,040 | 2,600 | EC002892
10342764 | 8537865 | 4018242966738 | 2350 G4 D3 PW19 4400-8MC ETWD | Surface-mounted luminaire 2350 MultiLumen 2 Prisms White 40W 4100lm Wide reduced glare UGR19 (W19) IK02 4 SDCM | Surface-mounted LED ceiling luminaire with translucent PMMA cover. Suitable for control via smartphone/tablet with LiveLink Basic Wireless app (iOS and Android). For ceiling mounting indoors. Cover of translucent PMMA with photometrically effective prism structure. With symmetric limited wide light distribution. Glare evaluation according to UGR rating (EN 12464-1) < 19. Luminaire luminous flux and light color fixed. Luminaire luminous flux 4400 lm - 4400 lm, connected load 40 W - 40 W, maximum luminous efficiency of luminaire 110 lm/W. Light colour warm white or neutral white, correlated colour temperature (CCT) 3000 K or 4000 K, general colour rendering index (CRI) Ra > 80. Colour locus tolerance (initial MacAdam) ≤ 4 SDCM. Mean rated service life L65(tq 25 °C) = 50,000 h. Luminaire body of aluminium. Surface coated white (RAL 9016). Dimensions (L x W): 1525 mm x 325 mm, luminaire height 46 mm. Safety class (EN 61140): II, protection rating (DIN EN 60529): IP20, impact resistance level in accordance with IEC 62262: IK02, testing temperature of wire glow test in accordance with IEC 60695-2-11: 650 °C. Weight: 4.2 kg. With electronic control gear unit, dimmable (radio). Control gear unit according to DALI-2 standard (EN 62386). Luminaire is switchable and dimmable by means of touch functionality via DALI control terminals (Touch DIM). The control gear unit is replaceable in accordance with the ecodesign requirements (VO (EU) 2019/2020). The luminaire complies with the fundamental requirements of applicable EU regulations and product safety legislation and bears the CE symbol. The luminaire is also ENEC-certified by an independent testing authority. | Surface-mounted luminaire,Opbouwarmaturen | TRILUX | CN | 94051190 | C62 | 1 | 1 | 288,23 | EUR | 01.01.2025 | 0,21 | NL | 23 | 2350 | LED | 1,585 | 0,335 | 0,060 | 5,200 | EC002892
10314632 | 8428740 | 4018242937196 | 2315 G4 S 1200 38/26/ML-840 ET PC +LV | Weather-proof luminaires 2315 MultiLumen 2 Diffuser Grey ET 29W 3800lm Lambertian (L) IP65 IK08 4 SDCM | Surface-mounted luminaire for damp rooms and canopied outdoor areas. With 3 x 1.5 mm2 through-wiring. With limited surface temperature, suitable for use in fire hazardous areas according to DIN EN 60598-2-24. For ceiling, wall and suspended mounting. Wall mounting can be implemented horizontally or vertically. Theft-proof mounting possible via theft protection, to be ordered separately. Mounting clips and triangular brackets for suspended mounting contained within the scope of supply. With opal PC cover. With Lambertian light distribution. Luminaire luminous flux adjustable in 2 steps. Luminaire luminous flux 2600 lm - 3800 lm, connected load 20,00 W - 29,00 W, maximum luminous efficiency of luminaire 131 lm/W. Light colour neutral white, correlated colour temperature (CCT) 4000 K, general colour rendering index (CRI) Ra > 80. Colour locus tolerance (initial MacAdam) ≤ 4 SDCM. Upper profile section of extruded polycarbonate. PC end caps with UV protection. Lower profile section of extruded opal polycarbonate. Dimensions (L x W): 1270 mm x 60 mm, luminaire height 60 mm. Permissible ambient temperature (ta): 35 °C - +. Safety class (EN 61140): II, protection rating (DIN EN 60529): IP65, impact resistance level in accordance with IEC 62262: IK08, testing temperature of wire glow test in accordance with IEC 60695-2-11: . Weight: 1,6 kg. Cable gland with easy-mount bayonet rotary catch for sealing the connection compartment. Luminaire connection is via plug-in terminal. With electronic control gear unit, switchable. The luminaire complies with the fundamental requirements of applicable EU regulations and product safety legislation and bears the CE symbol. The luminaire is also ENEC-certified by an independent testing authority. | Weather-proof luminaires,Waterdichte armaturen | TRILUX | CN | 94051140 | C62 | 1 | 1 | 70,23 | EUR | 01.01.2025 | 0,21 | NL | 23 | 2315 | LED | 1,313 | 0,068 | 0,068 | 1,800 | EC002892
10307334 | 8332840 | 4018242927579 | 2330 G3 S M73 PW19 36/29/ML-840 ET | Recessed luminaires 2330 MultiLumen 2 Prisms White square ET 31W 3600lm Wide reduced glare UGR19 (W19) IK02 5 SDCM | Square recessed LED ceiling luminaire with prismatic PMMA cover. Version M73 (600 mm x 600mm). For system ceilings with exposed grids. PMMA cover with microprisms. With symmetric limited wide light distribution. Glare evaluation according to UGR rating (EN 12464-1) < 19. Suitable for VDU workstations according to EN 12464-1 via limited luminance L ≤ 3000 cd/2 for beam angle above 65° all-round. Harmonious light effect due to homogeneously illuminated light emission. Luminaire luminous flux adjustable in 2 steps. Luminaire luminous flux 2900 lm - 3600 lm, connected load 24 W - 31 W, maximum luminous efficiency of luminaire 121 lm/W. Light colour warm white or neutral white, correlated colour temperature (CCT) 3000 K or 4000 K, general colour rendering index (CRI) Ra > 80. Colour locus tolerance (initial MacAdam) ≤ 5 SDCM. Mean rated service life L65(tq 25 °C) = 50,000 h. Luminaire body of aluminium. Surface coated white (RAL 9016). Dimensions (L x W): 595 mm x 595 mm, luminaire height 65 mm. Safety class (EN 61140): I, protection rating (DIN EN 60529): IP20, Protection rating on room side: IP40, impact resistance level in accordance with IEC 62262: IK02, testing temperature of wire glow test in accordance with IEC 60695-2-11: 650 °C. Weight: 2,2 kg. With electronic control gear unit, switchable. The control gear unit is replaceable in accordance with the ecodesign requirements (VO (EU) 2019/2020). The luminaire complies with the fundamental requirements of applicable EU regulations and product safety legislation and bears the CE symbol. The luminaire is also ENEC-certified by an independent testing authority. | Recessed luminaires,Inbouwarmaturen | TRILUX | CN | 94051190 | C62 | 1 | 1 | 76,23 | EUR | 01.01.2025 | 0,21 | NL | 23 | 2330 | LED | 0,711 | 0,625 | 0,040 | 2,600 | EC002892
10268394 | 7959440 | 4018242649587 | 2380 G3 TB 10000-840 ET | High bay luminaires 2380 Lens Black ET 80W 10000lm Narrow (N) IP65 IK08 5 SDCM | Round wide-area LED high bay luminaire for suspended mounting. For suspended mounting as single luminaire. Single point suspension to centrally integrated fixing hooks. Mounting accessory must be ordered separately. Optical system with PC lens optic. Each LED module has own optical unit.. With rotationally symmetric wide light distribution. Luminaire luminous flux and light color fixed. Luminaire luminous flux 10000 lm, connected load 77 W, Light colour neutral white, correlated colour temperature (CCT) 4000 K, general colour rendering index (CRI) Ra > 80. Colour locus tolerance (initial MacAdam) ≤ 5 SDCM. Mean rated service life L65(tq 25 °C) = 50,000 h. The light source is replaceable according to the ecodesign requirements (VO (EU) 2019/2020). Luminaire body of die-cast aluminium. Surface coated black (RAL 9005). Luminaire height 160 mm, Luminaire diameter 270 mm. Permissible ambient temperature (ta): 40 °C - +. Safety class (EN 61140): I, protection rating (DIN EN 60529): IP65, impact resistance level in accordance with IEC 62262: IK08, testing temperature of wire glow test in accordance with IEC 60695-2-11: 650 °C. Weight: 4.5 kg. With electronic transformer, switchable. The luminaire complies with the fundamental requirements of applicable EU regulations and product safety legislation and bears the CE symbol. The luminaire is also ENEC-certified by an independent testing authority. | High bay luminaires,Halarmaturen | TRILUX | CN | 94051190 | C62 | 1 | 1 | 180,23 | EUR | 01.01.2025 | 0,21 | NL | 23 | 2380 | LED | 0,360 | 0,360 | 0,200 | 4,900 | EC001716
10261173 | 7923200 | 4018242645817 | 2310 ZLV/525/15 | Electrical accessories 2310 5LV | Through-wiring, 5-core. Consists of 5 single wires 2,5 mm2, Heat resistance to 105 °C. For luminaires from series 2310 15.. . With limited surface temperature, suitable for use in fire hazardous areas according to DIN EN 60598-2-24. | Accessories,spare parts,Toebehoren,reserveonderdelen | TRILUX | ES | 85444290 | C62 | 1 | 1 | 16,23 | EUR | 01.01.2025 | 0,21 | NL | 23 | 2310 |  | 0,250 | 0,250 | 0,050 | 0,254 | EC002556
10250055 | 7798651 | 4018242631377 | 2330 G3 M73 PW19 3600-8MC ETDD | Recessed luminaires 2330 Multilumencolor 2 Prisms White ETDD 31W 3400lm Wide reduced glare UGR19 (W19) IK02 5 SDCM | Square recessed LED ceiling luminaire with prismatic PMMA cover. Version M73 (600 mm x 600mm). For system ceilings with exposed grids. PMMA cover with microprisms. With symmetric limited wide light distribution. Glare evaluation according to UGR rating (EN 12464-1) < 19. Suitable for VDU workstations according to EN 12464-1 via limited luminance L ≤ 3000 cd/2 for beam angle above 65° all-round. Harmonious light effect due to homogeneously illuminated light emission. Light color adjustable in 2 steps. Luminaire luminous flux 3600 lm, connected load 31 W, maximum luminous efficiency of luminaire 116 lm/W. Light colour warm white or neutral white, correlated colour temperature (CCT) 3000 K or 4000 K, general colour rendering index (CRI) Ra > 80. Colour locus tolerance (initial MacAdam) ≤ 5 SDCM. Mean rated service life L65(tq 25 °C) = 50,000 h. Luminaire body of aluminium. Surface coated white (RAL 9016). Dimensions (L x W): 595 mm x 595 mm, luminaire height 69 mm. Safety class (EN 61140): I, protection rating (DIN EN 60529): IP20, Protection rating on room side: IP40, impact resistance level in accordance with IEC 62262: IK02, testing temperature of wire glow test in accordance with IEC 60695-2-11: 650 °C. Weight: 2,0 kg. With electronic control gear unit, digitally dimmable (DALI). Control gear unit according to DALI-2 standard (EN 62386). Luminaire is switchable and dimmable by means of touch functionality via DALI control terminals (Touch DIM). The control gear unit is replaceable in accordance with the ecodesign requirements (VO (EU) 2019/2020). The luminaire complies with the fundamental requirements of applicable EU regulations and product safety legislation and bears the CE symbol. The luminaire is also ENEC-certified by an independent testing authority. | Recessed luminaires,Inbouwarmaturen | TRILUX |  | 94051190 | C62 | 1 | 1 | 125,23 | EUR | 01.01.2025 | 0,21 | NL | 23 | 2330 | LED | 0,736 | 0,650 | 0,040 | 2,400 | EC002892
10247743 | 7790440 | 4018242593484 | 2340 G2 WD2 LED 22/16/ML-8MC ET+HFS | Wall-mounted Luminaire 2340 Multilumencolor 4 Diffuser White around ET 21W 2100lm Lambertian (L) IK02 5 SDCM | Round surface-mounted LED luminaire with polystyrene diffuser. With integrated HF motion sensor. For wall or ceiling mounting. Secure diffuser fixing with bayonet fixing mechanism. Round, opal diffuser, spherical construction. With Lambertian light distribution. Luminaire luminous flux adjustable in 2 levels, light color adjustable in 2 levels. Luminaire luminous flux 1500 lm - 2200 lm, connected load 15 W - 21 W, maximum luminous efficiency of luminaire 107 lm/W. Light colour warm white or neutral white, correlated colour temperature (CCT) 3000 K or 4000 K, general colour rendering index (CRI) Ra > 80. Colour locus tolerance (initial MacAdam) ≤ 5 SDCM. Mean rated service life L65(tq 25 °C) = 50,000 h. The light source is replaceable according to the ecodesign requirements (VO (EU) 2019/2020). Luminaire body of aluminium. Surface coated white (RAL 9016). Diameter of diffuser Ø 400 mm, luminaire height 88 mm. Permissible ambient temperature (ta): 25 °C - +. Safety class (EN 61140): I, protection rating (DIN EN 60529): IP20, impact resistance level in accordance with IEC 62262: IK02, testing temperature of wire glow test in accordance with IEC 60695-2-11: 650 °C. Weight: 0,9 kg. With electronic transformer, switchable. The control gear unit is replaceable in accordance with the ecodesign requirements (VO (EU) 2019/2020). The luminaire complies with the fundamental requirements of applicable EU regulations and product safety legislation and bears the CE symbol. The luminaire is also ENEC-certified by an independent testing authority. | Wall-mounted Luminaire,Wandarmaturen | TRILUX | CN | 94051190 | C62 | 1 | 1 | 77,23 | EUR | 01.01.2025 | 0,21 | NL | 23 | 2340 | LED | 0,430 | 0,410 | 0,100 | 1,100 | EC002892
10241066 | 7756540 | 4018242589319 | 2315 G3 1500 55/38/ML-840 ET PC | Weather-proof luminaires 2315 MultiLumen 2 Diffuser White rectangular ET 30W 3800lm Lambertian (L) IP65 IK08 5 SDCM | Surface-mounted luminaire for damp rooms and canopied outdoor areas. Suitable for use in HACCP, IFS and/or BRC Global Standard Food certified companies. For ceiling, wall and suspended mounting. Wall mounting can be implemented horizontally or vertically. Theft-proof mounting possible via theft protection, to be ordered separately. Mounting clips and triangular brackets for suspended mounting contained within the scope of supply. With opal PC cover. With Lambertian light distribution. Luminaire luminous flux adjustable in 2 steps. Luminaire luminous flux 3800 lm - 5600 lm, connected load 30 W - 47 W, maximum luminous efficiency of luminaire 127 lm/W. Light colour neutral white, correlated colour temperature (CCT) 4000 K, general colour rendering index (CRI) Ra > 80. Colour locus tolerance (initial MacAdam) ≤ 5 SDCM. Mean rated service life L70(tq 25 °C) = 50,000 h. The light source is replaceable according to the ecodesign requirements (VO (EU) 2019/2020). Upper profile section of extruded polycarbonate. PC end caps with UV protection. Lower profile section of extruded opal polycarbonate. Dimensions (L x W): 1535 mm x 65 mm, luminaire height 65 mm. Permissible ambient temperature (ta): 35 °C - +. Safety class (EN 61140): I, protection rating (DIN EN 60529): IP65, impact resistance level in accordance with IEC 62262: IK08, testing temperature of wire glow test in accordance with IEC 60695-2-11: 650 °C. Weight: 1,4 kg. Cable gland with easy-mount bayonet rotary catch for sealing the connection compartment. Luminaire connection is via plug-in terminal. With electronic control gear unit, switchable. The luminaire complies with the fundamental requirements of applicable EU regulations and product safety legislation and bears the CE symbol. The luminaire is also ENEC-certified by an independent testing authority. | Weather-proof luminaires,Waterdichte armaturen | TRILUX | CN | 94051140 | C62 | 1 | 1 | 79,23 | EUR | 01.01.2025 | 0,21 | NL | 23 | 2315 | LED | 1,578 | 0,068 | 0,068 | 1,600 | EC002892
10241057 | 7755640 | 4018242589227 | 2350 G3 D2 PW19 40/30/ML-8MC ET | Surface-mounted luminaire 2350 Multilumencolor 4 Prisms White ET 36W 4000lm Wide reduced glare UGR19 (W19) IK02 5 SDCM | Surface-mounted LED ceiling luminaire with translucent PMMA cover. For ceiling mounting indoors. Cover of translucent PMMA with photometrically effective prism structure. With symmetric limited wide light distribution. Glare evaluation according to UGR rating (EN 12464-1) < 19. Luminaire luminous flux adjustable in 2 steps. Luminaire luminous flux 3000 lm - 4000 lm, connected load 27 W - 36 W, maximum luminous efficiency of luminaire 111 lm/W. Light colour neutral white, correlated colour temperature (CCT) 4000 K, general colour rendering index (CRI) Ra > 80. Colour locus tolerance (initial MacAdam) ≤ 5 SDCM. Mean rated service life L65(tq 25 °C) = 50,000 h. Luminaire body of aluminium. Surface coated white (RAL 9016). Dimensions (L x W): 1225 mm x 325 mm, luminaire height 46 mm. Safety class (EN 61140): I, protection rating (DIN EN 60529): IP20, impact resistance level in accordance with IEC 62262: IK02, testing temperature of wire glow test in accordance with IEC 60695-2-11: 650 °C. Weight: 3.4 kg. With electronic control gear unit, switchable. The control gear unit is replaceable in accordance with the ecodesign requirements (VO (EU) 2019/2020). The luminaire complies with the fundamental requirements of applicable EU regulations and product safety legislation and bears the CE symbol. The luminaire is also ENEC-certified by an independent testing authority. | Surface-mounted luminaire,Opbouwarmaturen | TRILUX | CN | 94051190 | C62 | 1 | 1 | 169,23 | EUR | 01.01.2025 | 0,21 | NL | 23 | 2350 | LED | 1,277 | 0,370 | 0,052 | 4,220 | EC002892
10342765 | 8537965 |  | 2350 G4 D PW19 3600-8MC ETWD | Surface-mounted luminaire 2350 MultiLumen 2 Prisms White 33W 3400lm Wide reduced glare UGR19 (W19) IK02 4 SDCM | Surface-mounted LED ceiling luminaire with translucent PMMA cover. Suitable for control via smartphone/tablet with LiveLink Basic Wireless app (iOS and Android). For ceiling mounting indoors. Cover of translucent PMMA with photometrically effective prism structure. With symmetric limited wide light distribution. Glare evaluation according to UGR rating (EN 12464-1) < 19. Luminaire luminous flux and light color fixed. Luminaire luminous flux 3600 lm - 3600 lm, connected load 33 W - 33 W, maximum luminous efficiency of luminaire 109 lm/W. Light colour warm white or neutral white, correlated colour temperature (CCT) 3000 K or 4000 K, general colour rendering index (CRI) Ra > 80. Colour locus tolerance (initial MacAdam) ≤ 4 SDCM. Mean rated service life L65(tq 25 °C) = 50,000 h. Luminaire body of aluminium. Surface coated white (RAL 9016). Dimensions (L x W): 625 mm x 625 mm, luminaire height 46 mm. Safety class (EN 61140): II, protection rating (DIN EN 60529): IP20, impact resistance level in accordance with IEC 62262: IK02, testing temperature of wire glow test in accordance with IEC 60695-2-11: 650 °C. Weight: 2.8 kg. With electronic control gear unit, dimmable (radio). Luminaire is switchable and dimmable by means of touch functionality via DALI control terminals (Touch DIM). The control gear unit is replaceable in accordance with the ecodesign requirements (VO (EU) 2019/2020). The luminaire complies with the fundamental requirements of applicable EU regulations and product safety legislation and bears the CE symbol. The luminaire is also ENEC-certified by an independent testing authority. | Surface-mounted luminaire,Opbouwarmaturen | TRILUX | CN | 94051190 | C62 | 1 | 34 | 248,23 | EUR | 01.01.2025 | 0,21 | NL | 23 | 2350 | LED | 1,370 | 0,800 | 1,200 | 144,680 | EC002892
10314633 | 8428840 | 4018242937202 | 2315 G4 S 1500 55/38/ML-840 ET PC +LV | Weather-proof luminaires 2315 MultiLumen 2 Diffuser Grey ET 43W 5600lm Lambertian (L) IP65 IK08 4 SDCM | Surface-mounted luminaire for damp rooms and canopied outdoor areas. With 3 x 1.5 mm2 through-wiring. With limited surface temperature, suitable for use in fire hazardous areas according to DIN EN 60598-2-24. For ceiling, wall and suspended mounting. Wall mounting can be implemented horizontally or vertically. Theft-proof mounting possible via theft protection, to be ordered separately. Mounting clips and triangular brackets for suspended mounting contained within the scope of supply. With opal PC cover. With Lambertian light distribution. Luminaire luminous flux adjustable in 2 steps. Luminaire luminous flux 3800 lm - 5600 lm, connected load 29,00 W - 43,00 W, maximum luminous efficiency of luminaire 131 lm/W. Light colour neutral white, correlated colour temperature (CCT) 4000 K, general colour rendering index (CRI) Ra > 80. Colour locus tolerance (initial MacAdam) ≤ 4 SDCM. Upper profile section of extruded polycarbonate. PC end caps with UV protection. Lower profile section of extruded opal polycarbonate. Dimensions (L x W): 1570 mm x 60 mm, luminaire height 60 mm. Permissible ambient temperature (ta): 35 °C - +. Safety class (EN 61140): II, protection rating (DIN EN 60529): IP65, impact resistance level in accordance with IEC 62262: IK08, testing temperature of wire glow test in accordance with IEC 60695-2-11: . Weight: 1,7 kg. Cable gland with easy-mount bayonet rotary catch for sealing the connection compartment. Luminaire connection is via plug-in terminal. With electronic control gear unit, switchable. The luminaire complies with the fundamental requirements of applicable EU regulations and product safety legislation and bears the CE symbol. The luminaire is also ENEC-certified by an independent testing authority. | Weather-proof luminaires,Waterdichte armaturen | TRILUX | CN | 94051140 | C62 | 1 | 1 | 80,23 | EUR | 01.01.2025 | 0,21 | NL | 23 | 2315 | LED | 1,613 | 0,068 | 0,068 | 1,900 | EC002892
10314628 | 8427440 | 4018242937158 | 2315 G4 1200 38/26/ML-8MC ET PC | Weather-proof luminaires 2315 Multilumencolor 4 Diffuser Grey ET 33W 3800lm Lambertian (L) IP65 IK08 5 SDCM | Surface-mounted luminaire for damp rooms and canopied outdoor areas. With limited surface temperature, suitable for use in fire hazardous areas according to DIN EN 60598-2-24. For ceiling, wall and suspended mounting. Wall mounting can be implemented horizontally or vertically. Theft-proof mounting possible via theft protection, to be ordered separately. Mounting clips and triangular brackets for suspended mounting contained within the scope of supply. With opal PC cover. With Lambertian light distribution. Luminaire luminous flux adjustable in 2 levels, light color adjustable in 2 levels. Luminaire luminous flux 2600 lm - 3800 lm, connected load 22,00 W - 33,00 W, Light colour neutral white or daylight white, correlated colour temperature (CCT) 4000 K or 6500 K, general colour rendering index (CRI) Ra > 80. Colour locus tolerance (initial MacAdam) ≤ 5 SDCM. Upper profile section of extruded polycarbonate. PC end caps with UV protection. Lower profile section of extruded opal polycarbonate. Dimensions (L x W): 1233 mm x 60,5 mm, luminaire height 60 mm. Permissible ambient temperature (ta): 35 °C - +. Safety class (EN 61140): II, protection rating (DIN EN 60529): IP65, impact resistance level in accordance with IEC 62262: IK08, testing temperature of wire glow test in accordance with IEC 60695-2-11: . Weight: 1,3 kg. Cable gland with easy-mount bayonet rotary catch for sealing the connection compartment. Luminaire connection is via plug-in terminal. With electronic control gear unit, switchable. The luminaire complies with the fundamental requirements of applicable EU regulations and product safety legislation and bears the CE symbol. The luminaire is also ENEC-certified by an independent testing authority. | Weather-proof luminaires,Waterdichte armaturen | TRILUX | CN | 94051140 | C62 | 1 | 1 | 65,23 | EUR | 01.01.2025 | 0,21 | NL | 23 | 2315 | LED | 1,278 | 0,068 | 0,068 | 1,500 | EC002892
10269785 | 8260640 | 4018242920174 | 2370 AB21L/18/42/75/ML-740 ET 26 | Post-top luminaires 2370 MultiLumen 3 Lens Anthracite ET 60W 7500lm 70 asymmetric wide (AB) IP66 IK08 5 SDCM | Outdoor post-top luminaire for post-top and bracket-mounting, adjustable inclination angle. Post-top and bracket-mounted on or to post spigot Ø 60 mm or Ø 76 mm. Inclination angle adjustable in 5 steps by +/- 10 ° scaled. Also suitable for mounting to masts with spigot Ø 42 mm via reduction pieces to be ordered separately. Optical systems consists of PMMA lens optics. Cover of light emission aperture of clear non-laminated safety glass. With asymmetric wide light distribution. Luminaire luminous flux adjustable in 3 levels. Luminaire luminous flux 1800 lm - 7500 lm, connected load 13 W - 60 W, maximum luminous efficiency of luminaire 138 lm/W. Light colour neutral white, correlated colour temperature (CCT) 4000 K, general colour rendering index (CRI) Ra > 70. Colour locus tolerance (initial MacAdam) ≤ 5 SDCM. Mean rated service life L80(tq 25 °C) = 75,000 h. Luminaire body of aluminium Surface anthracite coated (DB 703). Mast available upon request. Safety class (EN 61140): II, protection rating (DIN EN 60529): IP66, impact resistance level in accordance with IEC 62262: IK08. Permissible ambient temperature (ta): 25 °C to . Windage area fw 0,110 m2. Weight: 4,5 kg. With electronic transformer, switchable. The control gear unit is replaceable in accordance with the ecodesign requirements (VO (EU) 2019/2020). Surge voltage resistance Differential Mode / Common Mode: 6 kV / 10 kV. The luminaire complies with the fundamental requirements of applicable EU regulations and product safety legislation and bears the CE symbol. | Post-top luminaires,Post-top armaturen | TRILUX | CN | 94054239 | C62 | 1 | 1 | 361,23 | EUR | 01.01.2025 | 0,21 | NL | 23 | 2370 | LED | 0,545 | 0,335 | 0,162 | 5,700 | EC000062
10261171 | 7923040 | 4018242645794 | 2310 15 B 40/60/ML-840 ET | Weather-proof luminaires 2310 MultiLumen 2 Diffuser White ET 49W 6000lm Wide (W) IP66 IK03 4 SDCM | Surface-mounted weatherproof LED luminaire in IP66 with PC luminaire body and PMMA diffuser. Advantageous with applications requiring increased mechanical stability. Compliant to DIN 10500. With limited surface temperature, suitable for use in fire hazardous areas according to DIN EN 60598-2-24. With clipless catch technology for protection rating-compliant and simple assembly of diffuser cover and luminaire body after electrical connection. For ceiling, wall and suspended mounting. Ceiling mounting with stainless steel fixing clips (included). Suspended mounting possible via optional accessories. PMMA diffuser with inner prism structure. With symmetric wide light intensity distribution. Luminaire luminous flux adjustable in 2 steps. Luminaire luminous flux 4000 lm - 6000 lm, connected load 35 W - 49 W, maximum luminous efficiency of luminaire 122 lm/W. Light colour neutral white, correlated colour temperature (CCT) 4000 K, general colour rendering index (CRI) Ra > 80. Colour locus tolerance (initial MacAdam) ≤ 4 SDCM. Mean rated service life L80(tq 25 °C) = 35,000 h, mean rated service life L70(tq 25 °C) = 50,000 h. The light source is replaceable according to the ecodesign requirements (VO (EU) 2019/2020). The basic setting in factory state corresponds to the lowest-settable luminaire luminous flux. Luminaire body of PC. With clipless catch technology for protection rating-compliant and simple assembly of diffuser cover and luminaire body after electrical connection. Dimensions (L x W): 1552 mm x 102 mm, luminaire height 91 mm. Safety class (EN 61140): I, protection rating (DIN EN 60529): IP66, impact resistance level in accordance with IEC 62262: IK03, testing temperature of wire glow test in accordance with IEC 60695-2-11: 650 °C. Weight: 2,6 kg. With 3-pole terminal to 2.5 mm2. The luminaire is suitable for operation on a 230V direct voltage supply grid (DC). With electronic transformer, switchable. The control gear unit is replaceable in accordance with the ecodesign requirements (VO (EU) 2019/2020). The luminaire complies with the fundamental requirements of applicable EU regulations and product safety legislation and bears the CE symbol. The luminaire is also ENEC-certified by an independent testing authority. | Weather-proof luminaires,Waterdichte armaturen | TRILUX | ES | 94051140 | C62 | 1 | 1 | 99,23 | EUR | 01.01.2025 | 0,21 | NL | 23 | 2310 | LED | 1,617 | 0,110 | 0,109 | 2,894 | EC002892
10259730 | 7916665 | 4018242688319 | 2350 G3 D3 PW19 4400-8MC ETWD | Surface-mounted luminaire 2350 Prisms White 40W 4400lm Wide reduced glare UGR19 (W19) IK02 4 SDCM | Surface-mounted LED ceiling luminaire with translucent PMMA cover. Suitable for control via smartphone/tablet with LiveLink Basic Wireless app (iOS and Android). For ceiling mounting indoors. Cover of translucent PMMA with photometrically effective prism structure. With symmetric limited wide light distribution. Glare evaluation according to UGR rating (EN 12464-1) < 19. Luminaire luminous flux and light color fixed. Luminaire luminous flux 4400 lm - 4400 lm, connected load 40 W - 40 W, maximum luminous efficiency of luminaire 110 lm/W. Light colour warm white or neutral white, correlated colour temperature (CCT) 3000 K or 4000 K, general colour rendering index (CRI) Ra > 80. Colour locus tolerance (initial MacAdam) ≤ 4 SDCM. Mean rated service life L65(tq 25 °C) = 50,000 h. Luminaire body of aluminium. Surface coated white (RAL 9016). Dimensions (L x W): 1525 mm x 325 mm, luminaire height 46 mm. Safety class (EN 61140): II, protection rating (DIN EN 60529): IP20, impact resistance level in accordance with IEC 62262: IK02, testing temperature of wire glow test in accordance with IEC 60695-2-11: 650 °C. Weight: 4,2 kg. With electronic control gear unit, dimmable (radio). Control gear unit according to DALI-2 standard (EN 62386). Luminaire is switchable and dimmable by means of touch functionality via DALI control terminals (Touch DIM). The control gear unit is replaceable in accordance with the ecodesign requirements (VO (EU) 2019/2020). The luminaire complies with the fundamental requirements of applicable EU regulations and product safety legislation and bears the CE symbol. The luminaire is also ENEC-certified by an independent testing authority. | Surface-mounted luminaire,Opbouwarmaturen | TRILUX | CN | 94051190 | C62 | 1 | 40 | 275,23 | EUR | 01.01.2025 | 0,21 | NL | 23 | 2350 | LED | 1,650 | 0,800 | 1,200 | 208,000 | EC002892
10247747 | 7790840 | 4018242593521 | 2345 G2 WD1 20/14/10/ML-8MC ET+HFS | Wall-mounted Luminaire 2345 Multilumencolor 6 Diffuser White around ET 20W 2000lm Lambertian (L) IP65 IK10 5 SDCM | Round LED surface-mounted weather-proof luminaire. With integrated HF motion sensor. Shape of the detection area somewhat ellipsoid, Length of the detection area up to 12 m, Width of the detection area up to 8 m. For wall or ceiling mounting. With opal polycarbonate diffuser, impact resistant. With Lambertian light distribution. Glare evaluation according to UGR rating (EN 12464-1) < 22. Luminaire luminous flux adjustable in 3 levels. Luminaire luminous flux 760 lm - 2100 lm, connected load 11,00 W - 21,00 W, maximum luminous efficiency of luminaire 100 lm/W. Light colour warm white, correlated colour temperature (CCT) 3000 K, general colour rendering index (CRI) Ra > 80. Colour locus tolerance (initial MacAdam) ≤ 5 SDCM. Mean rated service life L65(tq 25 °C) = 50,000 h. The light source is replaceable according to the ecodesign requirements (VO (EU) 2019/2020). Luminaire body of plastic, white Diameter of diffuser Ø 300 mm, luminaire height 85 mm. Safety class (EN 61140): II, protection rating (DIN EN 60529): IP65, impact resistance level in accordance with IEC 62262: IK10, testing temperature of wire glow test in accordance with IEC 60695-2-11: 650 °C. Weight: 0.9 kg. With electronic transformer, switchable. The control gear unit is replaceable in accordance with the ecodesign requirements (VO (EU) 2019/2020). Control gear in multi-lumen version 2000 lm. The luminaire complies with the fundamental requirements of applicable EU regulations and product safety legislation and bears the CE symbol. The luminaire is also ENEC-certified by an independent testing authority. | Wall-mounted Luminaire,Wandarmaturen | TRILUX | CN | 94051140 | C62 | 1 | 1 | 81,23 | EUR | 01.01.2025 | 0,21 | NL | 23 | 2345 | LED | 0,371 | 0,310 | 0,095 | 1,030 | EC002892
10241067 | 7756640 | 4018242589326 | 2315 G3 1200 38/26/ML-840 ET PC +LV | Weather-proof luminaires 2315 MultiLumen 2 Diffuser White rectangular ET 22W 2600lm Lambertian (L) IP65 IK08 5 SDCM | Surface-mounted luminaire for damp rooms and canopied outdoor areas. With 3 x 1.5 mm2 through-wiring. Suitable for use in HACCP, IFS and/or BRC Global Standard Food certified companies. For ceiling, wall and suspended mounting. Wall mounting can be implemented horizontally or vertically. Theft-proof mounting possible via theft protection, to be ordered separately. Mounting clips and triangular brackets for suspended mounting contained within the scope of supply. With opal PC cover. With Lambertian light distribution. Luminaire luminous flux adjustable in 2 steps. Luminaire luminous flux 2600 lm - 3800 lm, connected load 22 W - 32 W, maximum luminous efficiency of luminaire 119 lm/W. Light colour neutral white, correlated colour temperature (CCT) 4000 K, general colour rendering index (CRI) Ra > 80. Colour locus tolerance (initial MacAdam) ≤ 5 SDCM. Mean rated service life L70(tq 25 °C) = 50,000 h. The light source is replaceable according to the ecodesign requirements (VO (EU) 2019/2020). Upper profile section of extruded polycarbonate. PC end caps with UV protection. Lower profile section of extruded opal polycarbonate. Dimensions (L x W): 1270 mm x 65 mm, luminaire height 65 mm. Permissible ambient temperature (ta): 35 °C - +. Safety class (EN 61140): I, protection rating (DIN EN 60529): IP65, impact resistance level in accordance with IEC 62262: IK08, testing temperature of wire glow test in accordance with IEC 60695-2-11: 650 °C. Weight: 1,6 kg. Cable gland with easy-mount bayonet rotary catch for sealing the connection compartment. Luminaire connection is via plug-in terminal. With electronic control gear unit, switchable. The luminaire complies with the fundamental requirements of applicable EU regulations and product safety legislation and bears the CE symbol. The luminaire is also ENEC-certified by an independent testing authority. | Weather-proof luminaires,Waterdichte armaturen | TRILUX | CN | 94051140 | C62 | 1 | 1 | 79,23 | EUR | 01.01.2025 | 0,21 | NL | 23 | 2315 | LED | 1,313 | 0,068 | 0,068 | 1,800 | EC002892
10241062 | 7756140 | 4018242589272 | 2350 G3 D3 PW19 60/40/ML-840 ET | Surface-mounted luminaire 2350 MultiLumen 2 Prisms White ET 38W 4000lm Wide reduced glare UGR19 (W19) IK02 5 SDCM | Surface-mounted LED ceiling luminaire with translucent PMMA cover. For ceiling mounting indoors. Cover of translucent PMMA with photometrically effective prism structure. With symmetric limited wide light distribution. Glare evaluation according to UGR rating (EN 12464-1) < 19. Luminaire luminous flux adjustable in 2 steps. Luminaire luminous flux 4300 lm - 6000 lm, connected load 38,00 W - 54,00 W, maximum luminous efficiency of luminaire 113 lm/W. Light colour neutral white, correlated colour temperature (CCT) 4000 K, general colour rendering index (CRI) Ra > 80. Colour locus tolerance (initial MacAdam) ≤ 5 SDCM. Mean rated service life L65(tq 25 °C) = 50,000 h. Luminaire body of aluminium. Surface coated white (RAL 9016). Dimensions (L x W): 1502 mm x 300 mm, luminaire height 59 mm. Safety class (EN 61140): I, protection rating (DIN EN 60529): IP20, impact resistance level in accordance with IEC 62262: IK02, testing temperature of wire glow test in accordance with IEC 60695-2-11: 650 °C. Weight: 6.0 kg. With electronic control gear unit, switchable. The control gear unit is replaceable in accordance with the ecodesign requirements (VO (EU) 2019/2020). The luminaire complies with the fundamental requirements of applicable EU regulations and product safety legislation and bears the CE symbol. The luminaire is also ENEC-certified by an independent testing authority. | Surface-mounted luminaire,Opbouwarmaturen | TRILUX | CN | 94051190 | C62 | 1 | 1 | 179,23 | EUR | 01.01.2025 | 0,21 | NL | 23 | 2350 | LED | 1,577 | 0,370 | 0,052 | 5,180 | EC002892
10349623 | 8909151 | 4018242971978 | 2360 G2 H1 PW19-IL 4400-8MC ETDD | Suspended luminaires 2360 MultiLumen 2 Prisms White ETDD Wide reduced glare UGR19 (W19) IK02 3 SDCM | LED suspended luminaire with translucent PMMA cover. Suspended luminaire for single luminaire applications. Y wire suspension for suspension lengths to: 1780 mm. Y-wire suspension and electric connection cable included in scope of supply. With symmetric limited wide light distribution. Glare evaluation according to UGR rating (EN 12464-1) < 19. Suitable for VDU workstations according to EN 12464-1 via limited luminance L ≤ 3000 cd/2 for beam angle above 65° all-round. Luminaire luminous flux adjustable in 2 steps. Luminaire luminous flux 4100 lm, connected load 34 W, maximum luminous efficiency of luminaire 129 lm/W. Light colour warm white or neutral white, correlated colour temperature (CCT) 3000 K or 4000 K, general colour rendering index (CRI) Ra > 80. Colour locus tolerance (initial MacAdam) ≤ 3 SDCM. Mean rated service life L65(tq 25 °C) = 50,000 h. Luminaire body of extruded aluminium profile. Surface coated white (RAL 9016). Dimensions (L x W): 1200 mm x 300 mm, luminaire height 20 mm. Safety class (EN 61140): I, protection rating (DIN EN 60529): IP20, impact resistance level in accordance with IEC 62262: IK02, testing temperature of wire glow test in accordance with IEC 60695-2-11: 650 °C. Weight: 5,5 kg. The control gear unit is replaceable in accordance with the ecodesign requirements (VO (EU) 2019/2020). The luminaire complies with the fundamental requirements of applicable EU regulations and product safety legislation and bears the CE symbol. The luminaire is also ENEC-certified by an independent testing authority. | Suspended luminaires,Pendelarmaturen | TRILUX | CN | 94051190 | C62 | 1 | 1 | 327,23 | EUR | 01.01.2025 | 0,21 | NL | 23 | 2360 | LED | 1,255 | 0,355 | 0,098 | 6,800 | EC001743
10342760 | 8537451 | 4018242966691 | 2350 G4 D2 PW19 4000-8MC ETDD | Surface-mounted luminaire 2350 Multilumencolor 2 Prisms White ETDD 36W 3800lm Wide reduced glare UGR19 (W19) IK02 4 SDCM | Surface-mounted LED ceiling luminaire with translucent PMMA cover. For ceiling mounting indoors. Cover of translucent PMMA with photometrically effective prism structure. With symmetric limited wide light distribution. Glare evaluation according to UGR rating (EN 12464-1) < 19. Luminaire luminous flux and light color fixed. Luminaire luminous flux 4000 lm - 4000 lm, connected load 36 W - 36 W, maximum luminous efficiency of luminaire 111 lm/W. Light colour neutral white, correlated colour temperature (CCT) 4000 K, general colour rendering index (CRI) Ra > 80. Colour locus tolerance (initial MacAdam) ≤ 5 SDCM. Mean rated service life L65(tq 25 °C) = 50,000 h. Luminaire body of aluminium. Surface coated white (RAL 9016). Dimensions (L x W): 1225 mm x 325 mm, luminaire height 46 mm. Safety class (EN 61140): I, protection rating (DIN EN 60529): IP20, impact resistance level in accordance with IEC 62262: IK02, testing temperature of wire glow test in accordance with IEC 60695-2-11: 650 °C. Weight: 3.6 kg. With electronic control gear unit, digitally dimmable (DALI). Control gear unit according to DALI-2 standard (EN 62386). Luminaire is switchable and dimmable by means of touch functionality via DALI control terminals (Touch DIM). The control gear unit is replaceable in accordance with the ecodesign requirements (VO (EU) 2019/2020). The luminaire complies with the fundamental requirements of applicable EU regulations and product safety legislation and bears the CE symbol. The luminaire is also ENEC-certified by an independent testing authority. | Surface-mounted luminaire,Opbouwarmaturen | TRILUX | CN | 94051190 | C62 | 1 | 40 | 206,23 | EUR | 01.01.2025 | 0,21 | NL | 23 | 2350 | LED | 1,285 | 0,335 | 0,060 | 4,390 | EC002892
10314333 | 8420740 | 4018242937219 | 2390 G2 AM9L 20/30/50/ML-8MC 1G1W ET | Floodlight / Projectors 2390 Multilumencolor 6 Lens Black ET 14W 2000lm asymmetric medium wide (AM) IP65 IK08 5 SDCM | LED floodlight for planar lighting and accent lighting. A motion sensor/brightness sensor can be combined with the spotlight as an optional accessory without tools. Pivotable fixing bracket for suspended and vertical mounting. Optical system consists of a PC lens optic. Cover of light emission aperture of clear non-laminated safety glass. With asymmetric medium wide light distribution. Luminaire luminous flux adjustable in 3 steps, light color adjustable in 2 steps. Luminaire luminous flux 2000 lm - 5000 lm, connected load 14 W - 40 W, maximum luminous efficiency of luminaire 143 lm/W. Light colour warm white or neutral white, correlated colour temperature (CCT) 3000 K or 4000 K, general colour rendering index (CRI) Ra > 80. Colour locus tolerance (initial MacAdam) ≤ 5 SDCM. Mean rated service life L80(tq 25 °C) = 50,000 h. The light source is replaceable according to the ecodesign requirements (VO (EU) 2019/2020). Spotlight body of die-cast aluminium. Surface coated black (RAL 9005). Dimensions (L x W): 306 mm x 230 mm, luminaire height 40 mm. Safety class (EN 61140): I, protection rating (DIN EN 60529): IP65, impact resistance level in accordance with IEC 62262: IK08. Weight: 1,5 kg. With electronic control gear unit, switchable. The control gear unit is replaceable in accordance with the ecodesign requirements (VO (EU) 2019/2020). The luminaire complies with the fundamental requirements of applicable EU regulations and product safety legislation and bears the CE symbol. | Floodlight,Projectors,Schijnwerper,Spot | TRILUX | CN | 94054210 | C62 | 1 | 1 | 76,23 | EUR | 01.01.2025 | 0,21 | NL | 23 | 2390 | LED | 0,312 | 0,246 | 0,100 | 1,881 | EC001744
10268393 | 7959340 | 4018242649570 | 2380 G3 TB 30000-840 ET | High bay luminaires 2380 Lens Black ET 200W 30000lm Narrow (N) IP65 IK08 5 SDCM | Round wide-area LED high bay luminaire for suspended mounting. For suspended mounting as single luminaire. Single point suspension to centrally integrated fixing hooks. Mounting accessory must be ordered separately. Optical system with PC lens optic. Each LED module has own optical unit.. With symmetric narrow light distribution. Luminaire luminous flux and light color fixed. Luminaire luminous flux 30000 lm, connected load 230 W, Light colour neutral white, correlated colour temperature (CCT) 4000 K, general colour rendering index (CRI) Ra > 80. Colour locus tolerance (initial MacAdam) ≤ 5 SDCM. Mean rated service life L65(tq 25 °C) = 50,000 h. The light source is replaceable according to the ecodesign requirements (VO (EU) 2019/2020). Luminaire body of die-cast aluminium. Surface coated black (RAL 9005). Luminaire height 170 mm, Luminaire diameter 310 mm. Permissible ambient temperature (ta): 40 °C - +. Safety class (EN 61140): I, protection rating (DIN EN 60529): IP65, impact resistance level in accordance with IEC 62262: IK08, testing temperature of wire glow test in accordance with IEC 60695-2-11: 650 °C. Weight: 2.7 kg. The luminaire complies with the fundamental requirements of applicable EU regulations and product safety legislation and bears the CE symbol. The luminaire is also ENEC-certified by an independent testing authority. | High bay luminaires,Halarmaturen | TRILUX | CN | 94051190 | C62 | 1 | 1 | 361,23 | EUR | 01.01.2025 | 0,21 | NL | 23 | 2380 | LED | 0,360 | 0,360 | 0,200 | 3,100 | EC001716
10261172 | 7923100 | 4018242645800 | 2310 ZLV/525/12 | Electrical accessories 2310 5LV | Through-wiring, 5-core. Consists of 5 single wires 2,5 mm2, Heat resistance to 105 °C. For luminaires from series 2310 12... . With limited surface temperature, suitable for use in fire hazardous areas according to DIN EN 60598-2-24. | Accessories,spare parts,Toebehoren,reserveonderdelen | TRILUX | ES | 85444290 | C62 | 1 | 1 | 14,23 | EUR | 01.01.2025 | 0,21 | NL | 23 | 2310 |  | 0,260 | 0,200 | 0,020 | 0,206 | EC002556
10258751 | 7631765 | 4018242643905 | 2330 G3 M73 PW19 3600-840 ETWD | Recessed luminaires 2330 Prisms White 31W 3600lm Wide reduced glare UGR19 (W19) IK02 4 SDCM | Square recessed LED ceiling luminaire with prismatic PMMA cover. Version M73 (600 mm x 600mm). Suitable for control via smartphone/tablet with LiveLink Basic Wireless app (iOS and Android). For system ceilings with exposed grids. PMMA cover with microprisms. With symmetric limited wide light distribution. Glare evaluation according to UGR rating (EN 12464-1) < 19. Suitable for VDU workstations according to EN 12464-1 via limited luminance L ≤ 3000 cd/2 for beam angle above 65° all-round. Harmonious light effect due to homogeneously illuminated light emission. Luminaire luminous flux and light color fixed. Luminaire luminous flux 3600 lm, connected load 31 W, maximum luminous efficiency of luminaire 116 lm/W. Light colour neutral white, correlated colour temperature (CCT) 4000 K, general colour rendering index (CRI) Ra > 80. Colour locus tolerance (initial MacAdam) ≤ 4 SDCM. Mean rated service life L65(tq 25 °C) = 50,000 h. Luminaire body of aluminium. Surface coated white (RAL 9016). Dimensions (L x W): 595 mm x 595 mm, luminaire height 65 mm. Safety class (EN 61140): II, protection rating (DIN EN 60529): IP20, Protection rating on room side: IP40, impact resistance level in accordance with IEC 62262: IK02, testing temperature of wire glow test in accordance with IEC 60695-2-11: 650 °C. Weight: 2,2 kg. With electronic control gear unit, dimmable (radio). Luminaire is switchable and dimmable by means of touch functionality via DALI control terminals (Touch DIM). The control gear unit is replaceable in accordance with the ecodesign requirements (VO (EU) 2019/2020). The luminaire complies with the fundamental requirements of applicable EU regulations and product safety legislation and bears the CE symbol. The luminaire is also ENEC-certified by an independent testing authority. | Recessed luminaires,Inbouwarmaturen | TRILUX | CN | 94051190 | C62 | 1 | 1 | 159,23 | EUR | 01.01.2025 | 0,21 | NL | 23 | 2330 | LED | 0,711 | 0,625 | 0,040 | 2,600 | EC002892
10247748 | 7790940 | 4018242593538 | 2325 G3 C05 S OA LED 20/14/08/ML-840 ET | Downlights 2325 MultiLumen 3 Diffuser White around ET 16,50W 2000lm Lambertian (L) IK02 4 SDCM | LED downlight for ceilings with cavity dimensions ≥ 50 mm. Tool-free ceiling installation via rapid-mounting springs. Cut-out opening Ø 140 mm, Recess depth 43 mm. With opal PMMA cover. With Lambertian light distribution. Luminaire luminous flux adjustable in 3 levels. Luminaire luminous flux 800 lm - 2000 lm, connected load 7,5 W - 16,5 W, maximum luminous efficiency of luminaire 122 lm/W. Light colour neutral white, correlated colour temperature (CCT) 4000 K, general colour rendering index (CRI) Ra > 80. Colour locus tolerance (initial MacAdam) ≤ 4 SDCM. Mean rated service life L70(tq 25 °C) = 50,000 h. The light source is replaceable according to the ecodesign requirements (VO (EU) 2019/2020). Luminaire body of PC. Ceiling ring powder-coated white (RAL 9016). External dimensions of ceiling ring Ø 170 mm, luminaire height 43 mm. Permissible ambient temperature (ta): 25 °C to +. Safety class (EN 61140): I, protection rating (DIN EN 60529): IP20, impact resistance level in accordance with IEC 62262: IK02, testing temperature of wire glow test in accordance with IEC 60695-2-11: 650 °C. Weight: 0,4 kg. With electronic control gear unit, switchable. The control gear unit is replaceable in accordance with the ecodesign requirements (VO (EU) 2019/2020). The luminaire complies with the fundamental requirements of applicable EU regulations and product safety legislation and bears the CE symbol. The luminaire is also ENEC-certified by an independent testing authority. | Downlights,Downlighters | TRILUX | CN | 94051140 | C62 | 1 | 1 | 49,23 | EUR | 01.01.2025 | 0,21 | NL | 23 | 2325 | LED | 0,235 | 0,230 | 0,080 | 0,700 | EC001744
10241068 | 7756740 | 4018242589333 | 2315 G3 1500 55/38/ML-840 ET PC +LV | Weather-proof luminaires 2315 MultiLumen 2 Diffuser White rectangular ET 30W 3800lm Lambertian (L) IP65 IK08 5 SDCM | Surface-mounted luminaire for damp rooms and canopied outdoor areas. With 3 x 1.5 mm2 through-wiring. Suitable for use in HACCP, IFS and/or BRC Global Standard Food certified companies. For ceiling, wall and suspended mounting. Wall mounting can be implemented horizontally or vertically. Theft-proof mounting possible via theft protection, to be ordered separately. Mounting clips and triangular brackets for suspended mounting contained within the scope of supply. With opal PC cover. With Lambertian light distribution. Luminaire luminous flux adjustable in 2 steps. Luminaire luminous flux 3800 lm - 5600 lm, connected load 30 W - 47 W, maximum luminous efficiency of luminaire 127 lm/W. Light colour neutral white, correlated colour temperature (CCT) 4000 K, general colour rendering index (CRI) Ra > 80. Colour locus tolerance (initial MacAdam) ≤ 5 SDCM. Mean rated service life L70(tq 25 °C) = 50,000 h. The light source is replaceable according to the ecodesign requirements (VO (EU) 2019/2020). Upper profile section of extruded polycarbonate. PC end caps with UV protection. Lower profile section of extruded opal polycarbonate. Dimensions (L x W): 1570 mm x 65 mm, luminaire height 65 mm. Permissible ambient temperature (ta): 35 °C - +. Safety class (EN 61140): I, protection rating (DIN EN 60529): IP65, impact resistance level in accordance with IEC 62262: IK08, testing temperature of wire glow test in accordance with IEC 60695-2-11: 650 °C. Weight: 1,7 kg. Cable gland with easy-mount bayonet rotary catch for sealing the connection compartment. Luminaire connection is via plug-in terminal. With electronic control gear unit, switchable. The luminaire complies with the fundamental requirements of applicable EU regulations and product safety legislation and bears the CE symbol. The luminaire is also ENEC-certified by an independent testing authority. | Weather-proof luminaires,Waterdichte armaturen | TRILUX | CN | 94051140 | C62 | 1 | 1 | 89,23 | EUR | 01.01.2025 | 0,21 | NL | 23 | 2315 | LED | 1,613 | 0,068 | 0,068 | 1,900 | EC002892
10229605 | 7640840 | 4018242570560 | 2350 G3 D PW19 36/29/ML-8MC ET | Surface-mounted luminaire 2350 Multilumencolor 4 Prisms White ET 33W 3300lm Wide reduced glare UGR19 (W19) IK02 5 SDCM | Surface-mounted LED ceiling luminaire with translucent PMMA cover. For ceiling mounting indoors. Cover of translucent PMMA with photometrically effective prism structure. With symmetric limited wide light distribution. Glare evaluation according to UGR rating (EN 12464-1) < 19. Luminaire luminous flux adjustable in 2 levels, light color adjustable in 2 levels. Luminaire luminous flux 2700 lm - 3600 lm, connected load 25 W - 33 W, maximum luminous efficiency of luminaire 116 lm/W. Light colour warm white or neutral white, correlated colour temperature (CCT) 3000 K or 4000 K, general colour rendering index (CRI) Ra > 80. Colour locus tolerance (initial MacAdam) ≤ 5 SDCM. Mean rated service life L65(tq 25 °C) = 50,000 h. Luminaire body of aluminium. Surface coated white (RAL 9016). Dimensions (L x W): 625 mm x 625 mm, luminaire height 46 mm. Safety class (EN 61140): I, protection rating (DIN EN 60529): IP20, impact resistance level in accordance with IEC 62262: IK02, testing temperature of wire glow test in accordance with IEC 60695-2-11: 650 °C. Weight: 2,8 kg. With electronic control gear unit, switchable. The control gear unit is replaceable in accordance with the ecodesign requirements (VO (EU) 2019/2020). The luminaire complies with the fundamental requirements of applicable EU regulations and product safety legislation and bears the CE symbol. The luminaire is also ENEC-certified by an independent testing authority. | Surface-mounted luminaire,Opbouwarmaturen | TRILUX | CN | 94051190 | C62 | 1 | 1 | 159,23 | EUR | 01.01.2025 | 0,21 | NL | 23 | 2350 |  | 0,718 | 0,642 | 0,052 | 3,520 | EC002892
10349624 | 8909240 | 4018242971985 | 2360 G2 H2 PW19-IL 47/60/ML-8MC ET | Suspended luminaires 2360 Multilumencolor 4 Prisms White ET Wide reduced glare UGR19 (W19) IK02 3 SDCM | LED suspended luminaire with translucent PMMA cover. Suspended luminaire for single luminaire applications. Y wire suspension for suspension lengths to: 1780 mm. Y-wire suspension and electric connection cable included in scope of supply. With symmetric limited wide light distribution. Glare evaluation according to UGR rating (EN 12464-1) < 19. Suitable for VDU workstations according to EN 12464-1 via limited luminance L ≤ 3000 cd/2 for beam angle above 65° all-round. Luminaire luminous flux adjustable in 2 levels, light color adjustable in 2 levels. Luminaire luminous flux 4350 lm - 6000 lm, connected load 36 W - 46 W, maximum luminous efficiency of luminaire 131 lm/W. Light colour warm white or neutral white, correlated colour temperature (CCT) 3000 K or 4000 K, general colour rendering index (CRI) Ra > 80. Colour locus tolerance (initial MacAdam) ≤ 3 SDCM. Mean rated service life L65(tq 25 °C) = 50,000 h. Luminaire body of extruded aluminium profile. Surface coated white (RAL 9016). Dimensions (L x W): 1500 mm x 300 mm, luminaire height 20 mm. Safety class (EN 61140): I, protection rating (DIN EN 60529): IP20, impact resistance level in accordance with IEC 62262: IK02, testing temperature of wire glow test in accordance with IEC 60695-2-11: 650 °C. Weight: 5,8 kg. The control gear unit is replaceable in accordance with the ecodesign requirements (VO (EU) 2019/2020). The luminaire complies with the fundamental requirements of applicable EU regulations and product safety legislation and bears the CE symbol. The luminaire is also ENEC-certified by an independent testing authority. | Suspended luminaires,Pendelarmaturen | TRILUX | CN | 94051190 | C62 | 1 | 1 | 331,23 | EUR | 01.01.2025 | 0,21 | NL | 23 | 2360 | LED | 1,555 | 0,355 | 0,098 | 6,200 | EC001743
10342761 | 8537540 | 4018242966707 | 2350 G4 D3 PW19 60/40/ML-8MC ET | Surface-mounted luminaire 2350 Multilumencolor 4 Prisms White ET 54W 6000lm Wide reduced glare UGR19 (W19) IK02 4 SDCM | Surface-mounted LED ceiling luminaire with translucent PMMA cover. For ceiling mounting indoors. Cover of translucent PMMA with photometrically effective prism structure. With symmetric limited wide light distribution. Glare evaluation according to UGR rating (EN 12464-1) < 19. Luminaire luminous flux adjustable in 2 levels, light color adjustable in 2 levels. Luminaire luminous flux 3700 lm - 6000 lm, connected load 38 W - 54 W, maximum luminous efficiency of luminaire 111 lm/W. Light colour warm white or neutral white, correlated colour temperature (CCT) 3000 K or 4000 K, general colour rendering index (CRI) Ra > 80. Colour locus tolerance (initial MacAdam) ≤ 5 SDCM. Mean rated service life L65(tq 25 °C) = 50,000 h. Luminaire body of aluminium. Surface coated white (RAL 9016). Dimensions (L x W): 1525 mm x 325 mm, luminaire height 46 mm. Safety class (EN 61140): I, protection rating (DIN EN 60529): IP20, impact resistance level in accordance with IEC 62262: IK02, testing temperature of wire glow test in accordance with IEC 60695-2-11: 650 °C. Weight: 4.2 kg. With electronic control gear unit, switchable. The control gear unit is replaceable in accordance with the ecodesign requirements (VO (EU) 2019/2020). The luminaire complies with the fundamental requirements of applicable EU regulations and product safety legislation and bears the CE symbol. The luminaire is also ENEC-certified by an independent testing authority. | Surface-mounted luminaire,Opbouwarmaturen | TRILUX | CN | 94051190 | C62 | 1 | 1 | 199,23 | EUR | 01.01.2025 | 0,21 | NL | 23 | 2350 | LED | 1,585 | 0,335 | 0,060 | 5,200 | EC002892
10314630 | 8427640 | 4018242937172 | 2315 G4 1200 38/26/ML-8MC ET PC +LV | Weather-proof luminaires 2315 Multilumencolor 4 Diffuser Grey ET 33W 3800lm Lambertian (L) IP65 IK08 5 SDCM | Surface-mounted luminaire for damp rooms and canopied outdoor areas. With 3 x 1.5 mm2 through-wiring. With limited surface temperature, suitable for use in fire hazardous areas according to DIN EN 60598-2-24. For ceiling, wall and suspended mounting. Wall mounting can be implemented horizontally or vertically. Theft-proof mounting possible via theft protection, to be ordered separately. Mounting clips and triangular brackets for suspended mounting contained within the scope of supply. With opal PC cover. With Lambertian light distribution. Luminaire luminous flux adjustable in 2 levels, light color adjustable in 2 levels. Luminaire luminous flux 2600 lm - 3800 lm, connected load 22,00 W - 33,00 W, Light colour neutral white or daylight white, correlated colour temperature (CCT) 4000 K or 6500 K, general colour rendering index (CRI) Ra > 80. Colour locus tolerance (initial MacAdam) ≤ 5 SDCM. Upper profile section of extruded polycarbonate. PC end caps with UV protection. Lower profile section of extruded opal polycarbonate. Dimensions (L x W): 1270 mm x 60,5 mm, luminaire height 60 mm. Permissible ambient temperature (ta): 35 °C - +. Safety class (EN 61140): II, protection rating (DIN EN 60529): IP65, impact resistance level in accordance with IEC 62262: IK08, testing temperature of wire glow test in accordance with IEC 60695-2-11: . Weight: 1,6 kg. Cable gland with easy-mount bayonet rotary catch for sealing the connection compartment. Luminaire connection is via plug-in terminal. With electronic control gear unit, switchable. The luminaire complies with the fundamental requirements of applicable EU regulations and product safety legislation and bears the CE symbol. The luminaire is also ENEC-certified by an independent testing authority. | Weather-proof luminaires,Waterdichte armaturen | TRILUX | CN | 94051140 | C62 | 1 | 1 | 76,23 | EUR | 01.01.2025 | 0,21 | NL | 23 | 2315 | LED | 1,313 | 0,068 | 0,068 | 1,800 | EC002892
10284057 | 8260740 | 4018242920181 | 2370 AB21L/100/150/200/ML-730 ET 26 | Post-top luminaires 2370 MultiLumen 3 Lens Anthracite ET 165W 20000lm 70 asymmetric wide (AB) IP66 IK08 5 SDCM | Outdoor post-top luminaire for post-top and bracket-mounting, adjustable inclination angle. Post-top and bracket-mounted on or to post spigot Ø 60 mm or Ø 76 mm. Inclination angle adjustable in 5 steps by +/- 10 ° scaled. Also suitable for mounting to masts with spigot Ø 42 mm via reduction pieces to be ordered separately. Optical systems consists of PMMA lens optics. Cover of light emission aperture of clear non-laminated safety glass. With asymmetric wide light distribution. Luminaire luminous flux adjustable in 3 levels. Luminaire luminous flux 10000 lm - 20000 lm, connected load 73 W - 165 W, maximum luminous efficiency of luminaire 137 lm/W. Light colour warm white, correlated colour temperature (CCT) 3000 K, general colour rendering index (CRI) Ra > 70. Colour locus tolerance (initial MacAdam) ≤ 5 SDCM. Mean rated service life L80(tq 25 °C) = 75,000 h. Luminaire body of aluminium Surface anthracite coated (DB 703). Mast available upon request. Safety class (EN 61140): II, protection rating (DIN EN 60529): IP66, impact resistance level in accordance with IEC 62262: IK08. Permissible ambient temperature (ta): 25 °C to . Windage area fw 0,200 m2. Weight: 8,1 kg. With electronic transformer, switchable. The control gear unit is replaceable in accordance with the ecodesign requirements (VO (EU) 2019/2020). Surge voltage resistance Differential Mode / Common Mode: 6 kV / 10 kV. The luminaire complies with the fundamental requirements of applicable EU regulations and product safety legislation and bears the CE symbol. | Post-top luminaires,Post-top armaturen | TRILUX | CN | 94054239 | C62 | 1 | 1 | 532,23 | EUR | 01.01.2025 | 0,21 | NL | 23 | 2370 | LED | 0,735 | 0,390 | 0,182 | 9,650 | EC000062
10268468 | 7959500 | 4018242649594 | 2380 G3 HF Sensor | Electrical accessories 2380 Black | HF motion sensor für LED high-bay luminaires 2380. Die Einstellung der Betriebsarten und Parameter erfolgt über eine separat zu bestellende Fernbedienung. Recommended installation height: 3 m - 12 m. Detection range depending on mounting height Ø 9 m - 12 m. Can be attached without tools. Recommended mounting height: 3 - 12 m. Detection range depending on mounting height 10 - 16 m. | Accessories,spare parts,Toebehoren,reserveonderdelen | TRILUX | CN | 85365080 | C62 | 1 | 1 | 39,23 | EUR | 01.01.2025 | 0,21 | NL | 23 | 2380 |  | 0,076 | 0,041 | 0,108 | 0,100 | EC002556
10261170 | 7922940 | 4018242645787 | 2310 15 B 40/60/ML-840 ET PC | Weather-proof luminaires 2310 MultiLumen 2 Diffuser White ET 49W 6000lm Wide (W) IP66 IK08 4 SDCM | Surface-mounted weatherproof LED luminaire in IP66 with PC luminaire body and PC diffuser. Advantageous with applications requiring increased mechanical stability. Compliant to DIN 10500. With limited surface temperature, suitable for use in fire hazardous areas according to DIN EN 60598-2-24. With clipless catch technology for protection rating-compliant and simple assembly of diffuser cover and luminaire body after electrical connection. For ceiling, wall and suspended mounting. Ceiling mounting with stainless steel fixing clips (included). Suspended mounting possible via optional accessories. PMMA diffuser with inner prism structure. With symmetric wide light intensity distribution. Luminaire luminous flux adjustable in 2 steps. Luminaire luminous flux 4000 lm - 6000 lm, connected load 35 W - 49 W, maximum luminous efficiency of luminaire 122 lm/W. Light colour neutral white, correlated colour temperature (CCT) 4000 K, general colour rendering index (CRI) Ra > 80. Colour locus tolerance (initial MacAdam) ≤ 4 SDCM. Mean rated service life L80(tq 25 °C) = 35,000 h, mean rated service life L70(tq 25 °C) = 50,000 h. The light source is replaceable according to the ecodesign requirements (VO (EU) 2019/2020). The basic setting in factory state corresponds to the lowest-settable luminaire luminous flux. Luminaire body of PC. With clipless catch technology for protection rating-compliant and simple assembly of diffuser cover and luminaire body after electrical connection. Dimensions (L x W): 1552 mm x 102 mm, luminaire height 91 mm. Safety class (EN 61140): I, protection rating (DIN EN 60529): IP66, impact resistance level in accordance with IEC 62262: IK08, testing temperature of wire glow test in accordance with IEC 60695-2-11: 850 °C. Weight: 2,6 kg. With 3-pole terminal to 2.5 mm2. The luminaire is suitable for operation on a 230V direct voltage supply grid (DC). With electronic transformer, switchable. The control gear unit is replaceable in accordance with the ecodesign requirements (VO (EU) 2019/2020). The luminaire complies with the fundamental requirements of applicable EU regulations and product safety legislation and bears the CE symbol. The luminaire is also ENEC-certified by an independent testing authority. | Weather-proof luminaires,Waterdichte armaturen | TRILUX | ES | 94051140 | C62 | 1 | 1 | 99,23 | EUR | 01.01.2025 | 0,21 | NL | 23 | 2310 | LED | 1,617 | 0,110 | 0,109 | 2,917 | EC002892
10260149 | 7918300 | 4018242645046 | LMS 23 Sensor EasyAir Occu-DL BP | Twenty3 Lichtmanagement | LiveLink sensor unit with integrated PIR presence sensor and brightness sensor for integration into a LiveLink Basic Wireless radio network (2.4 GHz radio mesh network). LiveLink sensor IR Micro for daylight-dependent control and presence detection. Radio range of the sensor up to 15 m. Battery-operated sensor with standard 3.6V AA battery and battery life of at least 8 years. Constant light control with switch-off function with sufficient daylight. Passive infrared presence sensor, with settable switch-off delay time, optionally in automatic mode (automatic On, automatic Off) or semi-automatic mode (automatic Off, manual On). Permissible ambient temperature -5 - +45 °C. Outer diameter 86,5 mm, Construction height 26,4 mm. Rectangular detection area, detection for seated activities max. 5.4 x 3.6 m, detection for walking movements max. 7.2 x 5.4 m at a recommended mounting height of 2.5 m. Permissible mounting height 2.5 to 4 m. protection rating (DIN EN 60529): IP 42. Colour white. Sensor with two-part housing consisting of mounting ring and sensor housing. Surface mounted. Sensor mounting ring is mounted with two fastening screws. Fixing screws included in scope of delivery. Tool-free fastening of the sensor housing on the mounting ring by means of catches. Electrical supply via 3.6V AA battery, no further mains connection required. Batteries included in scope of delivery. Commissioning via Bluetooth connection to the wireless network using LiveLink Basic Wireless Install app and smartphone (iOS/Android). Settable parameters: Setpoint for constant light control, switch-off delay time, semi/full automatic. | Light management,Lichtmanagement | TRILUX | DE | 85389099 | C62 | 1 | 1 | 172,23 | EUR | 01.01.2025 | 0,21 | NL | 23 | Twenty3 Lichtmanagement |  | 0,086 | 0,086 | 0,030 | 0,058 | EC000533
10247749 | 7791040 | 4018242593545 | 2325 G3 C07 S OA LED 20/14/08/ML-840 ET | Downlights 2325 MultiLumen 3 Diffuser White around ET 16,50W 1800lm Lambertian (L) IK02 4 SDCM | LED downlight for ceilings with cavity dimensions ≥ 50 mm. Tool-free ceiling installation via rapid-mounting springs. Cut-out opening Ø 200 mm, Recess depth 43 mm. With opal PMMA cover. With Lambertian light distribution. Luminaire luminous flux adjustable in 3 levels. Luminaire luminous flux 800 lm - 1800 lm, connected load 7,5 W - 16,5 W, maximum luminous efficiency of luminaire 122 lm/W. Light colour neutral white, correlated colour temperature (CCT) 4000 K, general colour rendering index (CRI) Ra > 80. Colour locus tolerance (initial MacAdam) ≤ 4 SDCM. Mean rated service life L70(tq 25 °C) = 50,000 h. The light source is replaceable according to the ecodesign requirements (VO (EU) 2019/2020). Luminaire body of PC. Ceiling ring powder-coated white (RAL 9016). External dimensions of ceiling ring Ø 230 mm, luminaire height 43 mm. Permissible ambient temperature (ta): 25 °C to +. Safety class (EN 61140): I, protection rating (DIN EN 60529): IP20, impact resistance level in accordance with IEC 62262: IK02, testing temperature of wire glow test in accordance with IEC 60695-2-11: 650 °C. Weight: 0,5 kg. With electronic control gear unit, switchable. The control gear unit is replaceable in accordance with the ecodesign requirements (VO (EU) 2019/2020). The luminaire complies with the fundamental requirements of applicable EU regulations and product safety legislation and bears the CE symbol. The luminaire is also ENEC-certified by an independent testing authority. | Downlights,Downlighters | TRILUX | CN | 94051140 | C62 | 1 | 1 | 56,23 | EUR | 01.01.2025 | 0,21 | NL | 23 | 2325 | LED | 0,350 | 0,240 | 0,080 | 0,800 | EC001744
10242488 | 7767740 | 4018242590773 | 2330 G3 M73 PW19 36/29/ML-865 ET | Recessed luminaires 2330 MultiLumen 2 Prisms White ET 31W 3600lm Wide reduced glare UGR19 (W19) IK02 5 SDCM | Square recessed LED ceiling luminaire with prismatic PMMA cover. Version M84 (625 mm x 625 mm). For system ceilings with exposed grids. PMMA cover with microprisms. With symmetric limited wide light distribution. Glare evaluation according to UGR rating (EN 12464-1) < 19. Suitable for VDU workstations according to EN 12464-1 via limited luminance L ≤ 3000 cd/2 for beam angle above 65° all-round. Harmonious light effect due to homogeneously illuminated light emission. Luminaire luminous flux adjustable in 2 steps. Luminaire luminous flux 2900 lm - 3600 lm, connected load 24 W - 31 W, maximum luminous efficiency of luminaire 121 lm/W. Light colour daylight white, correlated colour temperature (CCT) 6500 K, general colour rendering index (CRI) Ra > 80. Colour locus tolerance (initial MacAdam) ≤ 5 SDCM. Mean rated service life L65(tq 25 °C) = 50,000 h. Luminaire body of aluminium. Surface coated white (RAL 9016). Dimensions (L x W): 595 mm x 595 mm, luminaire height 65 mm. Safety class (EN 61140): I, protection rating (DIN EN 60529): IP20, Protection rating on room side: IP40, impact resistance level in accordance with IEC 62262: IK02, testing temperature of wire glow test in accordance with IEC 60695-2-11: 650 °C. Weight: 2,0 kg. With electronic control gear unit, switchable. The control gear unit is replaceable in accordance with the ecodesign requirements (VO (EU) 2019/2020). The luminaire complies with the fundamental requirements of applicable EU regulations and product safety legislation and bears the CE symbol. The luminaire is also ENEC-certified by an independent testing authority. | Recessed luminaires,Inbouwarmaturen | TRILUX | CN | 94051190 | C62 | 1 | 1 | 69,23 | EUR | 01.01.2025 | 0,21 | NL | 23 | 2330 | LED | 0,711 | 0,625 | 0,040 | 2,400 | EC002892
10241059 | 7755851 | 4018242589241 | 2350 G3 D2 PW19 4000-8MC ETDD | Surface-mounted luminaire 2350 Prisms White ETDD 36W 4000lm Wide reduced glare UGR19 (W19) IK02 5 SDCM | Surface-mounted LED ceiling luminaire with translucent PMMA cover. The luminaire is DALI-dimmable and can be integrated into the TRILUX LiveLink light management system. For ceiling mounting indoors. Cover of translucent PMMA with photometrically effective prism structure. With symmetric limited wide light distribution. Glare evaluation according to UGR rating (EN 12464-1) < 19. Luminaire luminous flux and light color fixed. Luminaire luminous flux 4000 lm - , connected load 36,00 W - 0,00 W, Light colour neutral white, correlated colour temperature (CCT) 4000 K, general colour rendering index (CRI) Ra > 80. Colour locus tolerance (initial MacAdam) ≤ 5 SDCM. Mean rated service life L65(tq 25 °C) = 50,000 h. Luminaire body of aluminium. Surface coated white (RAL 9016). Dimensions (L x W): 1202 mm x 300 mm, luminaire height 59 mm. Safety class (EN 61140): I, protection rating (DIN EN 60529): IP20, impact resistance level in accordance with IEC 62262: IK02, testing temperature of wire glow test in accordance with IEC 60695-2-11: 650 °C. Weight: 5.1 kg. With electronic control gear unit, digitally dimmable (DALI). Control gear unit according to DALI-2 standard (EN 62386). Luminaire is switchable and dimmable by means of touch functionality via DALI control terminals (Touch DIM). The control gear unit is replaceable in accordance with the ecodesign requirements (VO (EU) 2019/2020). The luminaire complies with the fundamental requirements of applicable EU regulations and product safety legislation and bears the CE symbol. The luminaire is also ENEC-certified by an independent testing authority. | Surface-mounted luminaire,Opbouwarmaturen | TRILUX | CN | 94051190 | C62 | 1 | 1 | 219,23 | EUR | 01.01.2025 | 0,21 | NL | 23 | 2350 | LED | 1,277 | 0,370 | 0,052 | 4,390 | EC002892
10349622 | 8909040 | 4018242971961 | 2360 G2 H1 PW19-IL 34/44/ML-8MC ET | Suspended luminaires 2360 Multilumencolor 4 Prisms White ET Wide reduced glare UGR19 (W19) IK02 3 SDCM | LED suspended luminaire with translucent PMMA cover. Suspended luminaire for single luminaire applications. Y wire suspension for suspension lengths to: 1780 mm. Y-wire suspension and electric connection cable included in scope of supply. With symmetric limited wide light distribution. Glare evaluation according to UGR rating (EN 12464-1) < 19. Suitable for VDU workstations according to EN 12464-1 via limited luminance L ≤ 3000 cd/2 for beam angle above 65° all-round. Luminaire luminous flux adjustable in 2 levels, light color adjustable in 2 levels. Luminaire luminous flux 3150 lm - 4400 lm, connected load 26 W - 34 W, maximum luminous efficiency of luminaire 131 lm/W. Light colour warm white or neutral white, correlated colour temperature (CCT) 3000 K or 4000 K, general colour rendering index (CRI) Ra > 80. Colour locus tolerance (initial MacAdam) ≤ 3 SDCM. Mean rated service life L65(tq 25 °C) = 50,000 h. Luminaire body of extruded aluminium profile. Surface coated white (RAL 9016). Dimensions (L x W): 1200 mm x 300 mm, luminaire height 20 mm. Safety class (EN 61140): I, protection rating (DIN EN 60529): IP20, impact resistance level in accordance with IEC 62262: IK02, testing temperature of wire glow test in accordance with IEC 60695-2-11: 650 °C. Weight: 5,3 kg. The control gear unit is replaceable in accordance with the ecodesign requirements (VO (EU) 2019/2020). The luminaire complies with the fundamental requirements of applicable EU regulations and product safety legislation and bears the CE symbol. The luminaire is also ENEC-certified by an independent testing authority. | Suspended luminaires,Pendelarmaturen | TRILUX | CN | 94051190 | C62 | 1 | 1 | 293,23 | EUR | 01.01.2025 | 0,21 | NL | 23 | 2360 | LED | 1,255 | 0,355 | 0,098 | 6,600 | EC001743
10342759 | 8537340 | 4018242966684 | 2350 G4 D2 PW19 40/30/ML-8MC ET | Surface-mounted luminaire 2350 Multilumencolor 4 Prisms White ET 36W 4000lm Wide reduced glare UGR19 (W19) IK02 4 SDCM | Surface-mounted LED ceiling luminaire with translucent PMMA cover. For ceiling mounting indoors. Cover of translucent PMMA with photometrically effective prism structure. With symmetric limited wide light distribution. Glare evaluation according to UGR rating (EN 12464-1) < 19. Luminaire luminous flux adjustable in 2 levels, light color adjustable in 2 levels. Luminaire luminous flux 3000 lm - 4000 lm, connected load 30 W - 36 W, maximum luminous efficiency of luminaire 111 lm/W. Light colour warm white or neutral white, correlated colour temperature (CCT) 3000 K or 4000 K, general colour rendering index (CRI) Ra > 80. Colour locus tolerance (initial MacAdam) ≤ 5 SDCM. Mean rated service life L65(tq 25 °C) = 50,000 h. Luminaire body of aluminium. Surface coated white (RAL 9016). Dimensions (L x W): 1225 mm x 325 mm, luminaire height 46 mm. Safety class (EN 61140): I, protection rating (DIN EN 60529): IP20, impact resistance level in accordance with IEC 62262: IK02, testing temperature of wire glow test in accordance with IEC 60695-2-11: 650 °C. Weight: 3.4 kg. With electronic control gear unit, switchable. The control gear unit is replaceable in accordance with the ecodesign requirements (VO (EU) 2019/2020). The luminaire complies with the fundamental requirements of applicable EU regulations and product safety legislation and bears the CE symbol. The luminaire is also ENEC-certified by an independent testing authority. | Surface-mounted luminaire,Opbouwarmaturen | TRILUX | CN | 94051190 | C62 | 1 | 1 | 172,23 | EUR | 01.01.2025 | 0,21 | NL | 23 | 2350 | LED | 1,285 | 0,335 | 0,060 | 4,710 | EC002892
10314629 | 8427540 | 4018242937165 | 2315 G4 1500 55/38/ML-8MC ET PC | Weather-proof luminaires 2315 Multilumencolor 4 Diffuser Grey ET 48W 5600lm Lambertian (L) IP65 IK08 5 SDCM | Surface-mounted luminaire for damp rooms and canopied outdoor areas. With limited surface temperature, suitable for use in fire hazardous areas according to DIN EN 60598-2-24. For ceiling, wall and suspended mounting. Wall mounting can be implemented horizontally or vertically. Theft-proof mounting possible via theft protection, to be ordered separately. Mounting clips and triangular brackets for suspended mounting contained within the scope of supply. With opal PC cover. With Lambertian light distribution. Luminaire luminous flux adjustable in 2 levels, light color adjustable in 2 levels. Luminaire luminous flux 3800 lm - 5600 lm, connected load 33,00 W - 48,00 W, Light colour neutral white or daylight white, correlated colour temperature (CCT) 4000 K or 6500 K, general colour rendering index (CRI) Ra > 80. Colour locus tolerance (initial MacAdam) ≤ 5 SDCM. Upper profile section of extruded polycarbonate. PC end caps with UV protection. Lower profile section of extruded opal polycarbonate. Dimensions (L x W): 1533 mm x 60,5 mm, luminaire height 60 mm. Permissible ambient temperature (ta): 35 °C - +. Safety class (EN 61140): II, protection rating (DIN EN 60529): IP65, impact resistance level in accordance with IEC 62262: IK08, testing temperature of wire glow test in accordance with IEC 60695-2-11: . Weight: 1,4 kg. Cable gland with easy-mount bayonet rotary catch for sealing the connection compartment. Luminaire connection is via plug-in terminal. With electronic control gear unit, switchable. The luminaire complies with the fundamental requirements of applicable EU regulations and product safety legislation and bears the CE symbol. The luminaire is also ENEC-certified by an independent testing authority. | Weather-proof luminaires,Waterdichte armaturen | TRILUX | CN | 94051140 | C62 | 1 | 1 | 76,23 | EUR | 01.01.2025 | 0,21 | NL | 23 | 2315 | LED | 1,578 | 0,068 | 0,068 | 1,600 | EC002892
10274595 | 8120500 | 4018242667598 | 2325 G3 C07 SP 250 | Mechanical accessories 2325 | Refurbishment plate, for covering existing ceiling cut-outs in retrofit applications. For round downlights of the series 2325 G3 C07... . For ceiling cut-outs Ø 220 -250 mm. | Accessories,spare parts,Toebehoren,reserveonderdelen | TRILUX | CN | 94059900 | C62 | 1 | 1 | 22,23 | EUR | 01.01.2025 | 0,21 | NL | 23 | 2325 |  | 0,280 | 0,280 | 0,040 | 0,300 | EC002557
10268358 | 7959240 | 4018242649563 | 2380 G3 TB 20000-840 ET | High bay luminaires 2380 Lens Black ET 150W 20000lm Narrow (N) IP65 IK08 5 SDCM | Round wide-area LED high bay luminaire for suspended mounting. For suspended mounting as single luminaire. Single point suspension to centrally integrated fixing hooks. Mounting accessory must be ordered separately. Optical system with PC lens optic. Each LED module has own optical unit.. With symmetric narrow light distribution. Luminaire luminous flux and light color fixed. Luminaire luminous flux 20000 lm, connected load 150 W, Light colour neutral white, correlated colour temperature (CCT) 4000 K, general colour rendering index (CRI) Ra > 80. Colour locus tolerance (initial MacAdam) ≤ 5 SDCM. Mean rated service life L65(tq 25 °C) = 50,000 h. The light source is replaceable according to the ecodesign requirements (VO (EU) 2019/2020). Luminaire body of die-cast aluminium. Surface coated black (RAL 9005). Luminaire height 160 mm, Luminaire diameter 310 mm. Permissible ambient temperature (ta): 40 °C - +. Safety class (EN 61140): I, protection rating (DIN EN 60529): IP65, impact resistance level in accordance with IEC 62262: IK08, testing temperature of wire glow test in accordance with IEC 60695-2-11: 650 °C. Weight: 3.5 kg. The luminaire complies with the fundamental requirements of applicable EU regulations and product safety legislation and bears the CE symbol. The luminaire is also ENEC-certified by an independent testing authority. | High bay luminaires,Halarmaturen | TRILUX | CN | 94051190 | C62 | 1 | 1 | 285,23 | EUR | 01.01.2025 | 0,21 | NL | 23 | 2380 | LED | 0,360 | 0,360 | 0,200 | 3,900 | EC001716
10260150 | 7918400 | 4018242645053 | LMS 23 EasyAir 4B Switch | Twenty3 Lichtmanagement | LiveLink wireless push-button with 4 rocker switches for wireless networking with a LiveLink Basic wireless network (2.4 GHz wireless mesh network). 2 rocker switches for switching and dimming the lighting as well as 2 rocker switches for calling up freely selectable light scenes. Radio range of the push-button up to 10 m. Battery-free and maintenance-free push-button based on ZigBee Green Power technology and a service life of at least 50,000 switching cycles. Permissible ambient temperature -25 - +65 °C. Housing dimensions (L x W x H) 81 mm x 81 mm x 14 mm. Suitable for adhesive installation or screw-fastening on a flat surface. Double-sided mounting foil in scope of delivery. Push-button does not require a mains connection. Energy generation via integrated electrodynamic energy generator. Commissioning and programming of the push-button functions are carried out with the LiveLink Basic Wireless Install app (iOS/Android) via Bluetooth connection with a smartphone. | Light management,Lichtmanagement | TRILUX | DE | 85371091 | C62 | 1 | 1 | 207,23 | EUR | 01.01.2025 | 0,21 | NL | 23 | Twenty3 Lichtmanagement |  | 0,081 | 0,081 | 0,014 | 0,058 | EC000533
10247750 | 7791140 | 4018242593552 | 2325 G3 C05 OA LED 20/14/08/ML-8MC ET | Downlights 2325 Multilumencolor 6 Diffuser White around ET 19W 2000lm Lambertian (L) IK03 4 SDCM | LED downlight for ceilings with cavity dimensions ≥ 50 mm. Tool-free ceiling installation via rapid-mounting springs. Cut-out opening Ø 140 mm, Recess depth 43 mm. With opal PMMA cover. With Lambertian light distribution. Luminaire luminous flux adjustable in 3 steps, light color adjustable in 2 steps. Luminaire luminous flux 750 lm - 2000 lm, connected load 8 W - 19 W, maximum luminous efficiency of luminaire 108 lm/W. Light colour warm white or neutral white, correlated colour temperature (CCT) 3000 K or 4000 K, general colour rendering index (CRI) Ra > 80. Colour locus tolerance (initial MacAdam) ≤ 4 SDCM. Mean rated service life L70(tq 25 °C) = 50,000 h. The light source is replaceable according to the ecodesign requirements (VO (EU) 2019/2020). Luminaire body of PC. Ceiling ring powder-coated white (RAL 9016). External dimensions of ceiling ring Ø 170 mm, luminaire height 43 mm. Permissible ambient temperature (ta): 25 °C to +. Safety class (EN 61140): I, protection rating (DIN EN 60529): IP20, impact resistance level in accordance with IEC 62262: IK03, testing temperature of wire glow test in accordance with IEC 60695-2-11: 650 °C. Weight: 0,4 kg. With electronic control gear unit, switchable. The control gear unit is replaceable in accordance with the ecodesign requirements (VO (EU) 2019/2020). The luminaire complies with the fundamental requirements of applicable EU regulations and product safety legislation and bears the CE symbol. The luminaire is also ENEC-certified by an independent testing authority. | Downlights,Downlighters | TRILUX | CN | 94051140 | C62 | 1 | 1 | 41,23 | EUR | 01.01.2025 | 0,21 | NL | 23 | 2325 | LED | 0,235 | 0,230 | 0,080 | 0,700 | EC001744
10247740 | 7790140 | 4018242593453 | 2340 G2 WD1 LED 14/08/ML-8MC ET | Wall-mounted Luminaire 2340 Multilumencolor 4 Diffuser White around ET 13W 1300lm Lambertian (L) IK02 5 SDCM | Round surface-mounted LED luminaire with polystyrene diffuser. For wall or ceiling mounting. Secure diffuser fixing with bayonet fixing mechanism. Round, opal diffuser, spherical construction. With Lambertian light distribution. Luminaire luminous flux adjustable in 2 levels, light color adjustable in 2 levels. Luminaire luminous flux 760 lm - 1400 lm, connected load 8 W - 13 W, maximum luminous efficiency of luminaire 108 lm/W. Light colour warm white or neutral white, correlated colour temperature (CCT) 3000 K or 4000 K, general colour rendering index (CRI) Ra > 80. Colour locus tolerance (initial MacAdam) ≤ 5 SDCM. Mean rated service life L65(tq 25 °C) = 50,000 h. The light source is replaceable according to the ecodesign requirements (VO (EU) 2019/2020). Luminaire body of aluminium. Surface coated white (RAL 9016). Diameter of diffuser Ø 330 mm, luminaire height 85 mm. Permissible ambient temperature (ta): 25 °C - +. Safety class (EN 61140): I, protection rating (DIN EN 60529): IP20, impact resistance level in accordance with IEC 62262: IK02, testing temperature of wire glow test in accordance with IEC 60695-2-11: 650 °C. Weight: 0,9 kg. With electronic transformer, switchable. The control gear unit is replaceable in accordance with the ecodesign requirements (VO (EU) 2019/2020). The luminaire complies with the fundamental requirements of applicable EU regulations and product safety legislation and bears the CE symbol. The luminaire is also ENEC-certified by an independent testing authority. | Wall-mounted Luminaire,Wandarmaturen | TRILUX | CN | 94051190 | C62 | 1 | 1 | 49,23 | EUR | 01.01.2025 | 0,21 | NL | 23 | 2340 | LED | 0,378 | 0,340 | 0,095 | 1,100 | EC002892
10241061 | 7756040 | 4018242589265 | 2350 G3 D3 PW19 60/40/ML-8MC ET | Surface-mounted luminaire 2350 Multilumencolor 4 Prisms White ET 54W 5500lm Wide reduced glare UGR19 (W19) IK02 5 SDCM | Surface-mounted LED ceiling luminaire with translucent PMMA cover. For ceiling mounting indoors. Cover of translucent PMMA with photometrically effective prism structure. With symmetric limited wide light distribution. Glare evaluation according to UGR rating (EN 12464-1) < 19. Luminaire luminous flux adjustable in 2 steps. Luminaire luminous flux 4000 lm - 6000 lm, connected load 38 W - 54 W, maximum luminous efficiency of luminaire 111 lm/W. Light colour neutral white, correlated colour temperature (CCT) 4000 K, general colour rendering index (CRI) Ra > 80. Colour locus tolerance (initial MacAdam) ≤ 5 SDCM. Mean rated service life L65(tq 25 °C) = 50,000 h. Luminaire body of aluminium. Surface coated white (RAL 9016). Dimensions (L x W): 1525 mm x 325 mm, luminaire height 46 mm. Safety class (EN 61140): I, protection rating (DIN EN 60529): IP20, impact resistance level in accordance with IEC 62262: IK02, testing temperature of wire glow test in accordance with IEC 60695-2-11: 650 °C. Weight: 4.2 kg. With electronic control gear unit, switchable. The control gear unit is replaceable in accordance with the ecodesign requirements (VO (EU) 2019/2020). The luminaire complies with the fundamental requirements of applicable EU regulations and product safety legislation and bears the CE symbol. The luminaire is also ENEC-certified by an independent testing authority. | Surface-mounted luminaire,Opbouwarmaturen | TRILUX | CN | 94051190 | C62 | 1 | 1 | 189,23 | EUR | 01.01.2025 | 0,21 | NL | 23 | 2350 | LED | 1,577 | 0,370 | 0,052 | 5,200 | EC002892